## Analysis Results
Date and Time | 18/03/2024 16:16:13 to 18/03/2024 17:18:10
Byte Beam ID | 3
Total time taken for the ride | 1:02
Actual Ampere-hours (Ah) | 32.5549
Actual Watt-hours (Wh)- Calculated_UsingFormala | 1666.9838
Starting SoC (Ah) | 9.415
Ending SoC (Ah) | 39.6
Starting SoC (%) | 99
Ending SoC (%) | 23
Total distance covered (km) | 35.3454
Total energy consumption(WH/KM) | 47.1627
Total SOC consumed(%) | 76
Mode | Sports mode 77.34% Eco mode 9.70% Custom mode 0.16%
Peak Power(kW) | 5676.4525
Average Power(kW) | 1622.3687
Total Energy Regenerated(kWh) | 101.4022
Regenerative Effectiveness(%) | 5.7342
Highest Cell Voltage(V) | 3.539
Lowest Cell Voltage(V) | 3.073
Difference in Cell Voltage(V) | 0.466
Minimum Temperature(C) | 39
Maximum Temperature(C) | 50
Difference in Temperature(C) | 11
Maximum Fet Temperature-BMS(C) | 72
Maximum Afe Temperature-BMS(C) | 70
Maximum PCB Temperature-BMS(C) | 67
Maximum MCU Temperature(C) | 56
Maximum Motor Temperature(C) | 0
Abnormal Motor Temperature Detected(C) | 0
highest cell temp(C) | 50
lowest cell temp(C) | 39
Difference between Highest and Lowest Cell Temperature at 100% SOC(C) | 11
Battery Voltage(V) | 56
Total energy charged(kWh)- Calculated_BatteryData | 1.8231
Electricity consumption units(kW) | 1.3628e-07
Cycle Count of battery | 50
Idling time percentage | 7.1057
Time spent in 0-10 km/h | 16.4922
Time spent in 10-20 km/h | 3.6768
Time spent in 20-30 km/h | 8.7711
Time spent in 30-40 km/h | 13.0939
Time spent in 40-50 km/h | 18.6015
Time spent in 50-60 km/h | 24.5714
Time spent in 60-70 km/h | 7.4945
Time spent in 70-80 km/h | 0
Time spent in 80-90 km/h | 0