## Analysis Results
Date and Time | 18/03/2024 17:20:31 to 18/03/2024 17:55:02
Byte Beam ID | 3
Total time taken for the ride | 0:35
Actual Ampere-hours (Ah) | 6.877
Actual Watt-hours (Wh)- Calculated_UsingFormala | 344.8005
Starting SoC (Ah) | 2.384
Ending SoC (Ah) | 9.415
Starting SoC (%) | 23
Ending SoC (%) | 0
Total distance covered (km) | 11.68
Total energy consumption(WH/KM) | 29.5206
Total SOC consumed(%) | 23
Mode | Eco mode 94.56%
Peak Power(kW) | 2364.102
Average Power(kW) | 603.1496
Total Energy Regenerated(kWh) | 9.0192
Regenerative Effectiveness(%) | 2.5491
Highest Cell Voltage(V) | 3.242
Lowest Cell Voltage(V) | 2.983
Difference in Cell Voltage(V) | 0.259
Minimum Temperature(C) | 46
Maximum Temperature(C) | 51
Difference in Temperature(C) | 5
Maximum Fet Temperature-BMS(C) | 61
Maximum Afe Temperature-BMS(C) | 66
Maximum PCB Temperature-BMS(C) | 63
Maximum MCU Temperature(C) | 46
Maximum Motor Temperature(C) | 0
Abnormal Motor Temperature Detected(C) | 0
highest cell temp(C) | 51
lowest cell temp(C) | 46
Difference between Highest and Lowest Cell Temperature at 100% SOC(C) | 5
Battery Voltage(V) | 53
Total energy charged(kWh)- Calculated_BatteryData | 0.36448
Electricity consumption units(kW) | 4.8887e-08
Cycle Count of battery | 50
Idling time percentage | 41.4814
Time spent in 0-10 km/h | 5.1049
Time spent in 10-20 km/h | 9.3116
Time spent in 20-30 km/h | 11.2273
Time spent in 30-40 km/h | 28.3099
Time spent in 40-50 km/h | 4.1953
Time spent in 50-60 km/h | 0
Time spent in 60-70 km/h | 0
Time spent in 70-80 km/h | 0
Time spent in 80-90 km/h | 0