## Analysis Results
Date and Time | 18/03/2024 17:56:35 to 18/03/2024 20:12:10
Byte Beam ID | 3
Total time taken for the ride | 2:16
Actual Ampere-hours (Ah) | 30.2767
Actual Watt-hours (Wh)- Calculated_UsingFormala | 1571.6774
Starting SoC (Ah) | 6.229
Ending SoC (Ah) | 39.518
Starting SoC (%) | 100
Ending SoC (%) | 15
Total distance covered (km) | 59.9586
Total energy consumption(WH/KM) | 26.2127
Total SOC consumed(%) | 85
Mode | Sports mode 56.69% Eco mode 38.55%
Peak Power(kW) | 5432.4818
Average Power(kW) | 697.748
Total Energy Regenerated(kWh) | 77.8091
Regenerative Effectiveness(%) | 4.7172
Highest Cell Voltage(V) | 3.482
Lowest Cell Voltage(V) | 3.111
Difference in Cell Voltage(V) | 0.371
Minimum Temperature(C) | 34
Maximum Temperature(C) | 40
Difference in Temperature(C) | 6
Maximum Fet Temperature-BMS(C) | 48
Maximum Afe Temperature-BMS(C) | 49
Maximum PCB Temperature-BMS(C) | 46
Maximum MCU Temperature(C) | 41
Maximum Motor Temperature(C) | 0
Abnormal Motor Temperature Detected(C) | 0
highest cell temp(C) | 40
lowest cell temp(C) | 34
Difference between Highest and Lowest Cell Temperature at 100% SOC(C) | 6
Battery Voltage(V) | 56
Total energy charged(kWh)- Calculated_BatteryData | 1.6955
Electricity consumption units(kW) | 5.7902e-08
Cycle Count of battery | 145
Idling time percentage | 12.062
Time spent in 0-10 km/h | 8.2743
Time spent in 10-20 km/h | 8.2643
Time spent in 20-30 km/h | 16.4394
Time spent in 30-40 km/h | 43.5331
Time spent in 40-50 km/h | 10.8939
Time spent in 50-60 km/h | 0.094976
Time spent in 60-70 km/h | 0.14459
Time spent in 70-80 km/h | 0
Time spent in 80-90 km/h | 0