## Analysis Results
Date and Time | 18/03/2024 20:15:30 to 18/03/2024 21:30:20
Byte Beam ID | 3
Total time taken for the ride | 1:15
Actual Ampere-hours (Ah) | 21.1774
Actual Watt-hours (Wh)- Calculated_UsingFormala | 1103.7575
Starting SoC (Ah) | 17.705
Ending SoC (Ah) | 39.112
Starting SoC (%) | 98
Ending SoC (%) | 44
Total distance covered (km) | 41.5122
Total energy consumption(WH/KM) | 26.5887
Total SOC consumed(%) | 54
Mode | Sports mode 90.31% Eco mode 9.69%
Peak Power(kW) | 4968.108
Average Power(kW) | 887.939
Total Energy Regenerated(kWh) | 45.1644
Regenerative Effectiveness(%) | 3.931
Highest Cell Voltage(V) | 3.339
Lowest Cell Voltage(V) | 3.138
Difference in Cell Voltage(V) | 0.201
Minimum Temperature(C) | 32
Maximum Temperature(C) | 36
Difference in Temperature(C) | 4
Maximum Fet Temperature-BMS(C) | 45
Maximum Afe Temperature-BMS(C) | 48
Maximum PCB Temperature-BMS(C) | 47
Maximum MCU Temperature(C) | 36
Maximum Motor Temperature(C) | 0
Abnormal Motor Temperature Detected(C) | 0
highest cell temp(C) | 36
lowest cell temp(C) | 32
Difference between Highest and Lowest Cell Temperature at 100% SOC(C) | 4
Battery Voltage(V) | 55
Total energy charged(kWh)- Calculated_BatteryData | 1.1648
Electricity consumption units(kW) | 7.2075e-08
Cycle Count of battery | 124
Idling time percentage | 0.0096504
Time spent in 0-10 km/h | 1.7057
Time spent in 10-20 km/h | 5.0423
Time spent in 20-30 km/h | 24.2732
Time spent in 30-40 km/h | 49.5573
Time spent in 40-50 km/h | 19.0982
Time spent in 50-60 km/h | 0
Time spent in 60-70 km/h | 0
Time spent in 70-80 km/h | 0
Time spent in 80-90 km/h | 0