## Analysis Results
Date and Time | 18/03/2024 08:42:55 to 18/03/2024 09:20:56
Byte Beam ID | 3
Total time taken for the ride | 0:38
Actual Ampere-hours (Ah) | 17.0961
Actual Watt-hours (Wh)- Calculated_UsingFormala | 868.3712
Starting SoC (Ah) | 39.265
Ending SoC (Ah) | 25.087
Starting SoC (%) | 99
Ending SoC (%) | 19
Total distance covered (km) | 26.2033
Total energy consumption(WH/KM) | 33.1398
Total SOC consumed(%) | 80
Mode | Custom mode 75.57% Eco mode 24.15%
Peak Power(kW) | 5825.985
Average Power(kW) | 1378.367
Total Energy Regenerated(kWh) | 26.5767
Regenerative Effectiveness(%) | 2.9696
Highest Cell Voltage(V) | 3.369
Lowest Cell Voltage(V) | 3.035
Difference in Cell Voltage(V) | 0.334
Minimum Temperature(C) | 27
Maximum Temperature(C) | 38
Difference in Temperature(C) | 11
Maximum Fet Temperature-BMS(C) | 55
Maximum Afe Temperature-BMS(C) | 54
Maximum PCB Temperature-BMS(C) | 53
Maximum MCU Temperature(C) | 39
Maximum Motor Temperature(C) | 0
Abnormal Motor Temperature Detected(C) | 0
highest cell temp(C) | 40
lowest cell temp(C) | 27
Difference between Highest and Lowest Cell Temperature at 100% SOC(C) | 13
Battery Voltage(V) | 54
Total energy charged(kWh)- Calculated_BatteryData | 0.92319
Electricity consumption units(kW) | 1.1243e-07
Cycle Count of battery | 122
Idling time percentage | 7.0771
Time spent in 0-10 km/h | 2.4867
Time spent in 10-20 km/h | 3.6505
Time spent in 20-30 km/h | 4.2274
Time spent in 30-40 km/h | 11.966
Time spent in 40-50 km/h | 20.6794
Time spent in 50-60 km/h | 48.4955
Time spent in 60-70 km/h | 0.92008
Time spent in 70-80 km/h | 0.064654
Time spent in 80-90 km/h | 0