## Analysis Results
Date and Time | 18/03/2024 09:21:50 to 18/03/2024 10:33:26
Byte Beam ID | 3
Total time taken for the ride | 1:12
Actual Ampere-hours (Ah) | 26.4724
Actual Watt-hours (Wh)- Calculated_UsingFormala | 1358.4854
Starting SoC (Ah) | 9.959
Ending SoC (Ah) | 36.323
Starting SoC (%) | 91
Ending SoC (%) | 25
Total distance covered (km) | 38.6404
Total energy consumption(WH/KM) | 35.1572
Total SOC consumed(%) | 66
Mode | Custom mode 80.23% Eco mode 16.97%
Peak Power(kW) | 6016.9196
Average Power(kW) | 1145.0591
Total Energy Regenerated(kWh) | 40.1694
Regenerative Effectiveness(%) | 2.872
Highest Cell Voltage(V) | 3.391
Lowest Cell Voltage(V) | 3.075
Difference in Cell Voltage(V) | 0.316
Minimum Temperature(C) | 27
Maximum Temperature(C) | 36
Difference in Temperature(C) | 9
Maximum Fet Temperature-BMS(C) | 51
Maximum Afe Temperature-BMS(C) | 52
Maximum PCB Temperature-BMS(C) | 49
Maximum MCU Temperature(C) | 40
Maximum Motor Temperature(C) | 0
Abnormal Motor Temperature Detected(C) | 0
highest cell temp(C) | 36
lowest cell temp(C) | 27
Difference between Highest and Lowest Cell Temperature at 100% SOC(C) | 9
Battery Voltage(V) | 55
Total energy charged(kWh)- Calculated_BatteryData | 1.456
Electricity consumption units(kW) | 9.4143e-08
Cycle Count of battery | 144
Idling time percentage | 34.7935
Time spent in 0-10 km/h | 1.6102
Time spent in 10-20 km/h | 2.5824
Time spent in 20-30 km/h | 5.0183
Time spent in 30-40 km/h | 5.6407
Time spent in 40-50 km/h | 12.7141
Time spent in 50-60 km/h | 37.4814
Time spent in 60-70 km/h | 0.069448
Time spent in 70-80 km/h | 0
Time spent in 80-90 km/h | 0