## Analysis Results
Date and Time | 18/03/2024 10:34:38 to 18/03/2024 11:29:18
Byte Beam ID | 3
Total time taken for the ride | 0:55
Actual Ampere-hours (Ah) | 28.2002
Actual Watt-hours (Wh)- Calculated_UsingFormala | 1440.8908
Starting SoC (Ah) | 10.381
Ending SoC (Ah) | 39.24
Starting SoC (%) | 99
Ending SoC (%) | 26
Total distance covered (km) | 41.188
Total energy consumption(WH/KM) | 34.9833
Total SOC consumed(%) | 73
Mode | Custom mode 97.45% Sports mode 1.64% Eco mode 0.09%
Peak Power(kW) | 6065.0832
Average Power(kW) | 1591.656
Total Energy Regenerated(kWh) | 55.0862
Regenerative Effectiveness(%) | 3.6823
Highest Cell Voltage(V) | 3.364
Lowest Cell Voltage(V) | 3.028
Difference in Cell Voltage(V) | 0.336
Minimum Temperature(C) | 29
Maximum Temperature(C) | 40
Difference in Temperature(C) | 11
Maximum Fet Temperature-BMS(C) | 67
Maximum Afe Temperature-BMS(C) | 61
Maximum PCB Temperature-BMS(C) | 59
Maximum MCU Temperature(C) | 50
Maximum Motor Temperature(C) | 0
Abnormal Motor Temperature Detected(C) | 0
highest cell temp(C) | 40
lowest cell temp(C) | 12
Difference between Highest and Lowest Cell Temperature at 100% SOC(C) | 28
Battery Voltage(V) | 55
Total energy charged(kWh)- Calculated_BatteryData | 1.551
Electricity consumption units(kW) | 1.3135e-07
Cycle Count of battery | 49
Idling time percentage | 4.7051
Time spent in 0-10 km/h | 5.0739
Time spent in 10-20 km/h | 3.3167
Time spent in 20-30 km/h | 6.3148
Time spent in 30-40 km/h | 7.844
Time spent in 40-50 km/h | 14.7624
Time spent in 50-60 km/h | 53.3452
Time spent in 60-70 km/h | 4.1048
Time spent in 70-80 km/h | 0.46279
Time spent in 80-90 km/h | 0