## Analysis Results
Date and Time | 18/03/2024 13:45:08 to 18/03/2024 16:14:57
Byte Beam ID | 3
Total time taken for the ride | 2:30
Actual Ampere-hours (Ah) | 36.4612
Actual Watt-hours (Wh)- Calculated_UsingFormala | 1881.7905
Starting SoC (Ah) | 3.315
Ending SoC (Ah) | 39.591
Starting SoC (%) | 99
Ending SoC (%) | 8
Total distance covered (km) | 63.4555
Total energy consumption(WH/KM) | 29.6553
Total SOC consumed(%) | 91
Mode | Eco mode 97.82% Custom mode 0.58% Sports mode 0.01%
Peak Power(kW) | 2542.2964
Average Power(kW) | 757.5138
Total Energy Regenerated(kWh) | 111.9502
Regenerative Effectiveness(%) | 5.6151
Highest Cell Voltage(V) | 3.484
Lowest Cell Voltage(V) | 3.097
Difference in Cell Voltage(V) | 0.387
Minimum Temperature(C) | 30
Maximum Temperature(C) | 43
Difference in Temperature(C) | 13
Maximum Fet Temperature-BMS(C) | 49
Maximum Afe Temperature-BMS(C) | 52
Maximum PCB Temperature-BMS(C) | 49
Maximum MCU Temperature(C) | 44
Maximum Motor Temperature(C) | 0
Abnormal Motor Temperature Detected(C) | 0
highest cell temp(C) | 43
lowest cell temp(C) | 26
Difference between Highest and Lowest Cell Temperature at 100% SOC(C) | 17
Battery Voltage(V) | 59
Total energy charged(kWh)- Calculated_BatteryData | 2.1512
Electricity consumption units(kW) | 6.6484e-08
Cycle Count of battery | 53
Idling time percentage | 18.5797
Time spent in 0-10 km/h | 5.6347
Time spent in 10-20 km/h | 4.3471
Time spent in 20-30 km/h | 8.8978
Time spent in 30-40 km/h | 42.98
Time spent in 40-50 km/h | 18.0112
Time spent in 50-60 km/h | 0
Time spent in 60-70 km/h | 0
Time spent in 70-80 km/h | 0
Time spent in 80-90 km/h | 0