## Analysis Results
Date and Time | 19/03/2024 08:12:31 to 19/03/2024 10:47:48
Byte Beam ID | 3
Total time taken for the ride | 2:35
Actual Ampere-hours (Ah) | 36.0019
Actual Watt-hours (Wh)- Calculated_UsingFormala | 1855.4119
Starting SoC (Ah) | 4.034
Ending SoC (Ah) | 39.422
Starting SoC (%) | 99
Ending SoC (%) | 10
Total distance covered (km) | 66.5988
Total energy consumption(WH/KM) | 27.8595
Total SOC consumed(%) | 89
Mode | Eco mode 99.73%
Peak Power(kW) | 2435.9276
Average Power(kW) | 721.015
Total Energy Regenerated(kWh) | 61.2544
Regenerative Effectiveness(%) | 3.1959
Highest Cell Voltage(V) | 3.374
Lowest Cell Voltage(V) | 3.072
Difference in Cell Voltage(V) | 0.302
Minimum Temperature(C) | 27
Maximum Temperature(C) | 37
Difference in Temperature(C) | 10
Maximum Fet Temperature-BMS(C) | 45
Maximum Afe Temperature-BMS(C) | 48
Maximum PCB Temperature-BMS(C) | 47
Maximum MCU Temperature(C) | 38
Maximum Motor Temperature(C) | 0
Abnormal Motor Temperature Detected(C) | 0
highest cell temp(C) | 37
lowest cell temp(C) | 27
Difference between Highest and Lowest Cell Temperature at 100% SOC(C) | 10
Battery Voltage(V) | 55
Total energy charged(kWh)- Calculated_BatteryData | 1.9801
Electricity consumption units(kW) | 5.9041e-08
Cycle Count of battery | 125
Idling time percentage | 21.482
Time spent in 0-10 km/h | 5.3041
Time spent in 10-20 km/h | 4.5577
Time spent in 20-30 km/h | 9.0225
Time spent in 30-40 km/h | 44.5484
Time spent in 40-50 km/h | 13.8886
Time spent in 50-60 km/h | 0
Time spent in 60-70 km/h | 0
Time spent in 70-80 km/h | 0
Time spent in 80-90 km/h | 0