## Analysis Results
Date and Time | 19/03/2024 10:48:53 to 19/03/2024 12:43:28
Byte Beam ID | 3
Total time taken for the ride | 1:55
Actual Ampere-hours (Ah) | 27.3697
Actual Watt-hours (Wh)- Calculated_UsingFormala | 1418.3649
Starting SoC (Ah) | 2.014
Ending SoC (Ah) | 39.38
Starting SoC (%) | 99
Ending SoC (%) | 5
Total distance covered (km) | 53.948
Total energy consumption(WH/KM) | 26.2913
Total SOC consumed(%) | 94
Mode | Eco mode 98.38%
Peak Power(kW) | 2534.0602
Average Power(kW) | 746.2896
Total Energy Regenerated(kWh) | 62.9198
Regenerative Effectiveness(%) | 4.2476
Highest Cell Voltage(V) | 3.398
Lowest Cell Voltage(V) | 3.135
Difference in Cell Voltage(V) | 0.263
Minimum Temperature(C) | 28
Maximum Temperature(C) | 37
Difference in Temperature(C) | 9
Maximum Fet Temperature-BMS(C) | 44
Maximum Afe Temperature-BMS(C) | 49
Maximum PCB Temperature-BMS(C) | 46
Maximum MCU Temperature(C) | 42
Maximum Motor Temperature(C) | 0
Abnormal Motor Temperature Detected(C) | 0
highest cell temp(C) | 37
lowest cell temp(C) | 28
Difference between Highest and Lowest Cell Temperature at 100% SOC(C) | 9
Battery Voltage(V) | 55
Total energy charged(kWh)- Calculated_BatteryData | 1.5053
Electricity consumption units(kW) | 6.083e-08
Cycle Count of battery | 125
Idling time percentage | 17.8765
Time spent in 0-10 km/h | 4.7531
Time spent in 10-20 km/h | 5.851
Time spent in 20-30 km/h | 9.9421
Time spent in 30-40 km/h | 40.7522
Time spent in 40-50 km/h | 19.2551
Time spent in 50-60 km/h | 0
Time spent in 60-70 km/h | 0
Time spent in 70-80 km/h | 0
Time spent in 80-90 km/h | 0