## Analysis Results
Date and Time | 19/03/2024 12:44:54 to 19/03/2024 14:29:29
Byte Beam ID | 3
Total time taken for the ride | 1:45
Actual Ampere-hours (Ah) | 37.1174
Actual Watt-hours (Wh)- Calculated_UsingFormala | 1886.8403
Starting SoC (Ah) | 2.372
Ending SoC (Ah) | 36.549
Starting SoC (%) | 99
Ending SoC (%) | 5
Total distance covered (km) | 48.7152
Total energy consumption(WH/KM) | 38.7321
Total SOC consumed(%) | 94
Mode | Sports mode 67.69% Eco mode 21.92%
Peak Power(kW) | 5601.3108
Average Power(kW) | 1089.7842
Total Energy Regenerated(kWh) | 137.5555
Regenerative Effectiveness(%) | 6.7949
Highest Cell Voltage(V) | 3.474
Lowest Cell Voltage(V) | 3.016
Difference in Cell Voltage(V) | 0.458
Minimum Temperature(C) | 30
Maximum Temperature(C) | 47
Difference in Temperature(C) | 17
Maximum Fet Temperature-BMS(C) | 65
Maximum Afe Temperature-BMS(C) | 62
Maximum PCB Temperature-BMS(C) | 60
Maximum MCU Temperature(C) | 56
Maximum Motor Temperature(C) | 0
Abnormal Motor Temperature Detected(C) | 1
highest cell temp(C) | 47
lowest cell temp(C) | -1
Difference between Highest and Lowest Cell Temperature at 100% SOC(C) | 48
Battery Voltage(V) | 55
Total energy charged(kWh)- Calculated_BatteryData | 2.0415
Electricity consumption units(kW) | 9.037e-08
Cycle Count of battery | 145
Idling time percentage | 25.5825
Time spent in 0-10 km/h | 7.0069
Time spent in 10-20 km/h | 7.0644
Time spent in 20-30 km/h | 9.9629
Time spent in 30-40 km/h | 16.0561
Time spent in 40-50 km/h | 13.1204
Time spent in 50-60 km/h | 14.8344
Time spent in 60-70 km/h | 5.924
Time spent in 70-80 km/h | 0
Time spent in 80-90 km/h | 0