## Analysis Results
Date and Time | 19/03/2024 14:30:46 to 19/03/2024 15:21:08
Byte Beam ID | 3
Total time taken for the ride | 0:50
Actual Ampere-hours (Ah) | 20.9571
Actual Watt-hours (Wh)- Calculated_UsingFormala | 1075.1627
Starting SoC (Ah) | 13.86
Ending SoC (Ah) | 36.514
Starting SoC (%) | 92
Ending SoC (%) | 35
Total distance covered (km) | 26.8823
Total energy consumption(WH/KM) | 39.9952
Total SOC consumed(%) | 57
Mode | Sports mode 92.20% Eco mode 6.97%
Peak Power(kW) | 5494.8974
Average Power(kW) | 1293.2128
Total Energy Regenerated(kWh) | 93.5413
Regenerative Effectiveness(%) | 8.0038
Highest Cell Voltage(V) | 3.459
Lowest Cell Voltage(V) | 3.091
Difference in Cell Voltage(V) | 0.368
Minimum Temperature(C) | 1
Maximum Temperature(C) | 42
Difference in Temperature(C) | 41
Maximum Fet Temperature-BMS(C) | 65
Maximum Afe Temperature-BMS(C) | 60
Maximum PCB Temperature-BMS(C) | 58
Maximum MCU Temperature(C) | 54
Maximum Motor Temperature(C) | 0
Abnormal Motor Temperature Detected(C) | 0
highest cell temp(C) | 42
lowest cell temp(C) | 1
Difference between Highest and Lowest Cell Temperature at 100% SOC(C) | 41
Battery Voltage(V) | 76
Total energy charged(kWh)- Calculated_BatteryData | 1.5927
Electricity consumption units(kW) | 1.464e-07
Cycle Count of battery | 146
Idling time percentage | 15.6921
Time spent in 0-10 km/h | 6.4607
Time spent in 10-20 km/h | 7.7704
Time spent in 20-30 km/h | 9.7647
Time spent in 30-40 km/h | 15.8911
Time spent in 40-50 km/h | 23.8127
Time spent in 50-60 km/h | 20.453
Time spent in 60-70 km/h | 0.035827
Time spent in 70-80 km/h | 0
Time spent in 80-90 km/h | 0