## Analysis Results
Date and Time | 19/03/2024 15:22:24 to 19/03/2024 17:07:04
Byte Beam ID | 3
Total time taken for the ride | 1:45
Actual Ampere-hours (Ah) | 30.8373
Actual Watt-hours (Wh)- Calculated_UsingFormala | 1580.9795
Starting SoC (Ah) | 4.706
Ending SoC (Ah) | 39.601
Starting SoC (%) | 99
Ending SoC (%) | 11
Total distance covered (km) | 39.6228
Total energy consumption(WH/KM) | 39.9008
Total SOC consumed(%) | 88
Mode | Sports mode 78.64% Eco mode 20.50%
Peak Power(kW) | 5523.4957
Average Power(kW) | 910.7899
Total Energy Regenerated(kWh) | 120.6879
Regenerative Effectiveness(%) | 7.0923
Highest Cell Voltage(V) | 3.502
Lowest Cell Voltage(V) | 3.083
Difference in Cell Voltage(V) | 0.419
Minimum Temperature(C) | 39
Maximum Temperature(C) | 48
Difference in Temperature(C) | 9
Maximum Fet Temperature-BMS(C) | 72
Maximum Afe Temperature-BMS(C) | 68
Maximum PCB Temperature-BMS(C) | 66
Maximum MCU Temperature(C) | 57
Maximum Motor Temperature(C) | 0
Abnormal Motor Temperature Detected(C) | 0
highest cell temp(C) | 48
lowest cell temp(C) | 39
Difference between Highest and Lowest Cell Temperature at 100% SOC(C) | 9
Battery Voltage(V) | 56
Total energy charged(kWh)- Calculated_BatteryData | 1.7269
Electricity consumption units(kW) | 7.6396e-08
Cycle Count of battery | 52
Idling time percentage | 42.6905
Time spent in 0-10 km/h | 3.4753
Time spent in 10-20 km/h | 4.5335
Time spent in 20-30 km/h | 7.1732
Time spent in 30-40 km/h | 14.8232
Time spent in 40-50 km/h | 10.1867
Time spent in 50-60 km/h | 13.6122
Time spent in 60-70 km/h | 3.271
Time spent in 70-80 km/h | 0
Time spent in 80-90 km/h | 0