## Analysis Results
Date and Time | 19/03/2024 17:08:27 to 19/03/2024 18:53:29
Byte Beam ID | 3
Total time taken for the ride | 1:45
Actual Ampere-hours (Ah) | 30.7567
Actual Watt-hours (Wh)- Calculated_UsingFormala | 1580.4842
Starting SoC (Ah) | 8.507
Ending SoC (Ah) | 39.446
Starting SoC (%) | 99
Ending SoC (%) | 21
Total distance covered (km) | 47.1117
Total energy consumption(WH/KM) | 33.5476
Total SOC consumed(%) | 78
Mode | Sports mode 85.76% Eco mode 9.38%
Peak Power(kW) | 5580.273
Average Power(kW) | 907.5998
Total Energy Regenerated(kWh) | 135.4347
Regenerative Effectiveness(%) | 7.8928
Highest Cell Voltage(V) | 3.449
Lowest Cell Voltage(V) | 3.067
Difference in Cell Voltage(V) | 0.382
Minimum Temperature(C) | 37
Maximum Temperature(C) | 47
Difference in Temperature(C) | 10
Maximum Fet Temperature-BMS(C) | 72
Maximum Afe Temperature-BMS(C) | 68
Maximum PCB Temperature-BMS(C) | 67
Maximum MCU Temperature(C) | 50
Maximum Motor Temperature(C) | 0
Abnormal Motor Temperature Detected(C) | 0
highest cell temp(C) | 47
lowest cell temp(C) | 37
Difference between Highest and Lowest Cell Temperature at 100% SOC(C) | 10
Battery Voltage(V) | 56
Total energy charged(kWh)- Calculated_BatteryData | 1.7224
Electricity consumption units(kW) | 7.5918e-08
Cycle Count of battery | 146
Idling time percentage | 17.8288
Time spent in 0-10 km/h | 12.8074
Time spent in 10-20 km/h | 9.1967
Time spent in 20-30 km/h | 10.6966
Time spent in 30-40 km/h | 18.2458
Time spent in 40-50 km/h | 16.2482
Time spent in 50-60 km/h | 11.1634
Time spent in 60-70 km/h | 3.5369
Time spent in 70-80 km/h | 0
Time spent in 80-90 km/h | 0