## Analysis Results
Date and Time | 19/03/2024 18:55:06 to 19/03/2024 20:05:19
Byte Beam ID | 3
Total time taken for the ride | 1:10
Actual Ampere-hours (Ah) | 28.6199
Actual Watt-hours (Wh)- Calculated_UsingFormala | 1473.1746
Starting SoC (Ah) | 7.749
Ending SoC (Ah) | 36.403
Starting SoC (%) | 91
Ending SoC (%) | 19
Total distance covered (km) | 42.1957
Total energy consumption(WH/KM) | 34.9129
Total SOC consumed(%) | 72
Mode | Sports mode 81.61% Eco mode 18.27% Custom mode 0.05%
Peak Power(kW) | 5645.0725
Average Power(kW) | 1264.8292
Total Energy Regenerated(kWh) | 115.7736
Regenerative Effectiveness(%) | 7.2862
Highest Cell Voltage(V) | 3.429
Lowest Cell Voltage(V) | 3.096
Difference in Cell Voltage(V) | 0.333
Minimum Temperature(C) | 34
Maximum Temperature(C) | 44
Difference in Temperature(C) | 10
Maximum Fet Temperature-BMS(C) | 63
Maximum Afe Temperature-BMS(C) | 60
Maximum PCB Temperature-BMS(C) | 57
Maximum MCU Temperature(C) | 47
Maximum Motor Temperature(C) | 0
Abnormal Motor Temperature Detected(C) | 0
highest cell temp(C) | 44
lowest cell temp(C) | 34
Difference between Highest and Lowest Cell Temperature at 100% SOC(C) | 10
Battery Voltage(V) | 74
Total energy charged(kWh)- Calculated_BatteryData | 2.1179
Electricity consumption units(kW) | 1.3967e-07
Cycle Count of battery | 147
Idling time percentage | 4.1071
Time spent in 0-10 km/h | 5.5344
Time spent in 10-20 km/h | 9.5386
Time spent in 20-30 km/h | 14.7824
Time spent in 30-40 km/h | 26.4376
Time spent in 40-50 km/h | 18.2414
Time spent in 50-60 km/h | 15.68
Time spent in 60-70 km/h | 5.4804
Time spent in 70-80 km/h | 0
Time spent in 80-90 km/h | 0