## Analysis Results
Date and Time | 19/03/2024 20:06:30 to 19/03/2024 21:20:38
Byte Beam ID | 3
Total time taken for the ride | 1:14
Actual Ampere-hours (Ah) | 32.1451
Actual Watt-hours (Wh)- Calculated_UsingFormala | 1648.0503
Starting SoC (Ah) | 7.955
Ending SoC (Ah) | 39.6
Starting SoC (%) | 100
Ending SoC (%) | 20
Total distance covered (km) | 44.3613
Total energy consumption(WH/KM) | 37.1507
Total SOC consumed(%) | 80
Mode | Sports mode 85.03% Eco mode 12.80%
Peak Power(kW) | 5703.6397
Average Power(kW) | 1338.6691
Total Energy Regenerated(kWh) | 123.0592
Regenerative Effectiveness(%) | 6.9481
Highest Cell Voltage(V) | 3.545
Lowest Cell Voltage(V) | 3.074
Difference in Cell Voltage(V) | 0.471
Minimum Temperature(C) | 35
Maximum Temperature(C) | 48
Difference in Temperature(C) | 13
Maximum Fet Temperature-BMS(C) | 70
Maximum Afe Temperature-BMS(C) | 67
Maximum PCB Temperature-BMS(C) | 64
Maximum MCU Temperature(C) | 48
Maximum Motor Temperature(C) | 0
Abnormal Motor Temperature Detected(C) | 1
highest cell temp(C) | 48
lowest cell temp(C) | -54
Difference between Highest and Lowest Cell Temperature at 100% SOC(C) | 102
Battery Voltage(V) | 90
Total energy charged(kWh)- Calculated_BatteryData | 2.8931
Electricity consumption units(kW) | 1.8071e-07
Cycle Count of battery | 55
Idling time percentage | 4.1538
Time spent in 0-10 km/h | 9.2357
Time spent in 10-20 km/h | 7.2186
Time spent in 20-30 km/h | 12.4542
Time spent in 30-40 km/h | 22.6398
Time spent in 40-50 km/h | 23.9023
Time spent in 50-60 km/h | 13.2063
Time spent in 60-70 km/h | 7.011
Time spent in 70-80 km/h | 0
Time spent in 80-90 km/h | 0