## Analysis Results
Date and Time | 20/03/2024 08:27:30 to 20/03/2024 09:51:36
Byte Beam ID | 3
Total time taken for the ride | 1:24
Actual Ampere-hours (Ah) | 30.0415
Actual Watt-hours (Wh)- Calculated_UsingFormala | 1533.9075
Starting SoC (Ah) | 10.235
Ending SoC (Ah) | 39.379
Starting SoC (%) | 99
Ending SoC (%) | 25
Total distance covered (km) | 39.8005
Total energy consumption(WH/KM) | 38.5399
Total SOC consumed(%) | 74
Mode | Sports mode 97.47% Eco mode 1.03%
Peak Power(kW) | 5615.1491
Average Power(kW) | 1098.9188
Total Energy Regenerated(kWh) | 83.7713
Regenerative Effectiveness(%) | 5.1785
Highest Cell Voltage(V) | 3.401
Lowest Cell Voltage(V) | 3.062
Difference in Cell Voltage(V) | 0.339
Minimum Temperature(C) | 25
Maximum Temperature(C) | 37
Difference in Temperature(C) | 12
Maximum Fet Temperature-BMS(C) | 54
Maximum Afe Temperature-BMS(C) | 53
Maximum PCB Temperature-BMS(C) | 51
Maximum MCU Temperature(C) | 44
Maximum Motor Temperature(C) | 0
Abnormal Motor Temperature Detected(C) | 1
highest cell temp(C) | 37
lowest cell temp(C) | 25
Difference between Highest and Lowest Cell Temperature at 100% SOC(C) | 12
Battery Voltage(V) | 55
Total energy charged(kWh)- Calculated_BatteryData | 1.6523
Electricity consumption units(kW) | 9.0975e-08
Cycle Count of battery | 56
Idling time percentage | 20.8556
Time spent in 0-10 km/h | 5.104
Time spent in 10-20 km/h | 4.8133
Time spent in 20-30 km/h | 11.2197
Time spent in 30-40 km/h | 15.2755
Time spent in 40-50 km/h | 15.6531
Time spent in 50-60 km/h | 20.0476
Time spent in 60-70 km/h | 6.919
Time spent in 70-80 km/h | 0
Time spent in 80-90 km/h | 0