## Analysis Results
Date and Time | 20/03/2024 09:53:09 to 20/03/2024 10:51:14
Byte Beam ID | 3
Total time taken for the ride | 0:58
Actual Ampere-hours (Ah) | 25.3759
Actual Watt-hours (Wh)- Calculated_UsingFormala | 1295.1145
Starting SoC (Ah) | 10.474
Ending SoC (Ah) | 36.15
Starting SoC (%) | 91
Ending SoC (%) | 26
Total distance covered (km) | 32.9582
Total energy consumption(WH/KM) | 39.2957
Total SOC consumed(%) | 65
Mode | Sports mode 99.88%
Peak Power(kW) | 5488.0165
Average Power(kW) | 1344.7973
Total Energy Regenerated(kWh) | 67.2945
Regenerative Effectiveness(%) | 4.9394
Highest Cell Voltage(V) | 3.382
Lowest Cell Voltage(V) | 3.069
Difference in Cell Voltage(V) | 0.313
Minimum Temperature(C) | 23
Maximum Temperature(C) | 38
Difference in Temperature(C) | 15
Maximum Fet Temperature-BMS(C) | 60
Maximum Afe Temperature-BMS(C) | 57
Maximum PCB Temperature-BMS(C) | 54
Maximum MCU Temperature(C) | 49
Maximum Motor Temperature(C) | 0
Abnormal Motor Temperature Detected(C) | 0
highest cell temp(C) | 38
lowest cell temp(C) | 6
Difference between Highest and Lowest Cell Temperature at 100% SOC(C) | 32
Battery Voltage(V) | 55
Total energy charged(kWh)- Calculated_BatteryData | 1.3957
Electricity consumption units(kW) | 1.1128e-07
Cycle Count of battery | 148
Idling time percentage | 25.3432
Time spent in 0-10 km/h | 5.5748
Time spent in 10-20 km/h | 3.6538
Time spent in 20-30 km/h | 6.9767
Time spent in 30-40 km/h | 7.233
Time spent in 40-50 km/h | 10.8414
Time spent in 50-60 km/h | 31.2749
Time spent in 60-70 km/h | 8.9269
Time spent in 70-80 km/h | 0
Time spent in 80-90 km/h | 0