## Analysis Results
Date and Time | 20/03/2024 11:06:08 to 20/03/2024 11:34:12
Byte Beam ID | 3
Total time taken for the ride | 0:28
Actual Ampere-hours (Ah) | 15.7766
Actual Watt-hours (Wh)- Calculated_UsingFormala | 803.8514
Starting SoC (Ah) | 12.132
Ending SoC (Ah) | 39.514
Starting SoC (%) | 100
Ending SoC (%) | 30
Total distance covered (km) | 19.5382
Total energy consumption(WH/KM) | 41.1426
Total SOC consumed(%) | 70
Mode | Sports mode 90.04% Eco mode 0.49%
Peak Power(kW) | 5580.9499
Average Power(kW) | 1724.5919
Total Energy Regenerated(kWh) | 48.5547
Regenerative Effectiveness(%) | 5.6962
Highest Cell Voltage(V) | 3.436
Lowest Cell Voltage(V) | 3.089
Difference in Cell Voltage(V) | 0.347
Minimum Temperature(C) | 29
Maximum Temperature(C) | 40
Difference in Temperature(C) | 11
Maximum Fet Temperature-BMS(C) | 66
Maximum Afe Temperature-BMS(C) | 63
Maximum PCB Temperature-BMS(C) | 61
Maximum MCU Temperature(C) | 52
Maximum Motor Temperature(C) | 0
Abnormal Motor Temperature Detected(C) | 0
highest cell temp(C) | 40
lowest cell temp(C) | -18
Difference between Highest and Lowest Cell Temperature at 100% SOC(C) | 58
Battery Voltage(V) | 56
Total energy charged(kWh)- Calculated_BatteryData | 0.88349
Electricity consumption units(kW) | 1.4573e-07
Cycle Count of battery | 126
Idling time percentage | 12.9034
Time spent in 0-10 km/h | 3.854
Time spent in 10-20 km/h | 6.0193
Time spent in 20-30 km/h | 6.033
Time spent in 30-40 km/h | 8.8452
Time spent in 40-50 km/h | 14.204
Time spent in 50-60 km/h | 18.201
Time spent in 60-70 km/h | 29.8039
Time spent in 70-80 km/h | 0
Time spent in 80-90 km/h | 0