## Analysis Results
Date and Time | 20/03/2024 11:35:46 to 20/03/2024 12:16:04
Byte Beam ID | 3
Total time taken for the ride | 0:40
Actual Ampere-hours (Ah) | 25.424
Actual Watt-hours (Wh)- Calculated_UsingFormala | 1295.9266
Starting SoC (Ah) | 13.084
Ending SoC (Ah) | 39.097
Starting SoC (%) | 98
Ending SoC (%) | 33
Total distance covered (km) | 32.5313
Total energy consumption(WH/KM) | 39.8363
Total SOC consumed(%) | 65
Mode | Sports mode 94.15% Eco mode 0.33% Custom mode 0.21%
Peak Power(kW) | 5698.5383
Average Power(kW) | 1941.4631
Total Energy Regenerated(kWh) | 66.6274
Regenerative Effectiveness(%) | 4.8899
Highest Cell Voltage(V) | 3.313
Lowest Cell Voltage(V) | 3.091
Difference in Cell Voltage(V) | 0.222
Minimum Temperature(C) | 29
Maximum Temperature(C) | 42
Difference in Temperature(C) | 13
Maximum Fet Temperature-BMS(C) | 71
Maximum Afe Temperature-BMS(C) | 68
Maximum PCB Temperature-BMS(C) | 68
Maximum MCU Temperature(C) | 57
Maximum Motor Temperature(C) | 0
Abnormal Motor Temperature Detected(C) | 1
highest cell temp(C) | 42
lowest cell temp(C) | 29
Difference between Highest and Lowest Cell Temperature at 100% SOC(C) | 13
Battery Voltage(V) | 54
Total energy charged(kWh)- Calculated_BatteryData | 1.3729
Electricity consumption units(kW) | 1.5772e-07
Cycle Count of battery | 127
Idling time percentage | 2.6783
Time spent in 0-10 km/h | 5.0417
Time spent in 10-20 km/h | 4.8227
Time spent in 20-30 km/h | 5.9497
Time spent in 30-40 km/h | 8.5687
Time spent in 40-50 km/h | 12.6523
Time spent in 50-60 km/h | 29.1007
Time spent in 60-70 km/h | 31.0946
Time spent in 70-80 km/h | 0
Time spent in 80-90 km/h | 0