## Sheet
File name | analysis_Battery_1.xlsx | analysis_Battery_2.xlsx | analysis_Battery_3.xlsx | analysis_Battery_4.xlsx
Date and Time | 20/03/2024 08:27:30 to 20/03/2024 09:51:36 | 20/03/2024 09:53:09 to 20/03/2024 10:51:14 | 20/03/2024 11:06:08 to 20/03/2024 11:34:12 | 20/03/2024 11:35:46 to 20/03/2024 12:16:04
Byte Beam ID | 3 | 3 | 3 | 3
Total time taken for the ride | 1:24 | 0:58 | 0:28 | 0:40
Actual Ampere-hours (Ah) | 30.0415 | 25.3759 | 15.7766 | 25.424
Actual Watt-hours (Wh)- Calculated_UsingFormala | 1533.9075 | 1295.1145 | 803.8514 | 1295.9266
Starting SoC (Ah) | 10.235 | 10.474 | 12.132 | 13.084
Ending SoC (Ah) | 39.379 | 36.15 | 39.514 | 39.097
Starting SoC (%) | 99 | 91 | 100 | 98
Ending SoC (%) | 25 | 26 | 30 | 33
Total distance covered (km) | 39.8005 | 32.9582 | 19.5382 | 32.5313
Total energy consumption(WH/KM) | 38.5399 | 39.2957 | 41.1426 | 39.8363
Total SOC consumed(%) | 74 | 65 | 70 | 65
Mode | Sports mode 97.47% Eco mode 1.03% | Sports mode 99.88% | Sports mode 90.04% Eco mode 0.49% | Sports mode 94.15% Eco mode 0.33% Custom mode 0.21%
Peak Power(kW) | 5615.1491 | 5488.0165 | 5580.9499 | 5698.5383
Average Power(kW) | 1098.9188 | 1344.7973 | 1724.5919 | 1941.4631
Total Energy Regenerated(kWh) | 83.7713 | 67.2945 | 48.5547 | 66.6274
Regenerative Effectiveness(%) | 5.1785 | 4.9394 | 5.6962 | 4.8899
Highest Cell Voltage(V) | 3.401 | 3.382 | 3.436 | 3.313
Lowest Cell Voltage(V) | 3.062 | 3.069 | 3.089 | 3.091
Difference in Cell Voltage(V) | 0.339 | 0.313 | 0.347 | 0.222
Minimum Temperature(C) | 25 | 23 | 29 | 29
Maximum Temperature(C) | 37 | 38 | 40 | 42
Difference in Temperature(C) | 12 | 15 | 11 | 13
Maximum Fet Temperature-BMS(C) | 54 | 60 | 66 | 71
Maximum Afe Temperature-BMS(C) | 53 | 57 | 63 | 68
Maximum PCB Temperature-BMS(C) | 51 | 54 | 61 | 68
Maximum MCU Temperature(C) | 44 | 49 | 52 | 57
Maximum Motor Temperature(C) | 0 | 0 | 0 | 0
Abnormal Motor Temperature Detected(C) | 1 | 0 | 0 | 1
highest cell temp(C) | 37 | 38 | 40 | 42
lowest cell temp(C) | 25 | 6 | -18 | 29
Difference between Highest and Lowest Cell Temperature at 100% SOC(C) | 12 | 32 | 58 | 13
Battery Voltage(V) | 55 | 55 | 56 | 54
Total energy charged(kWh)- Calculated_BatteryData | 1.6523 | 1.3957 | 0.88349 | 1.3729
Electricity consumption units(kW) | 9.0975e-08 | 1.1128e-07 | 1.4573e-07 | 1.5772e-07
Cycle Count of battery | 56 | 148 | 126 | 127
Idling time percentage | 20.8556 | 25.3432 | 12.9034 | 2.6783
Time spent in 0-10 km/h | 5.104 | 5.5748 | 3.854 | 5.0417
Time spent in 10-20 km/h | 4.8133 | 3.6538 | 6.0193 | 4.8227
Time spent in 20-30 km/h | 11.2197 | 6.9767 | 6.033 | 5.9497
Time spent in 30-40 km/h | 15.2755 | 7.233 | 8.8452 | 8.5687
Time spent in 40-50 km/h | 15.6531 | 10.8414 | 14.204 | 12.6523
Time spent in 50-60 km/h | 20.0476 | 31.2749 | 18.201 | 29.1007
Time spent in 60-70 km/h | 6.919 | 8.9269 | 29.8039 | 31.0946
Time spent in 70-80 km/h | 0 | 0 | 0 | 0
Time spent in 80-90 km/h | 0 | 0 | 0 | 0