## Analysis Results
Date and Time | 21/03/2024 05:56:58 to 21/03/2024 06:53:07
Byte Beam ID | 3
Total time taken for the ride | 0:56
Actual Ampere-hours (Ah) | 28.9056
Actual Watt-hours (Wh)- Calculated_UsingFormala | 1483.2169
Starting SoC (Ah) | 10.229
Ending SoC (Ah) | 39.303
Starting SoC (%) | 99
Ending SoC (%) | 25
Total distance covered (km) | 43.6084
Total energy consumption(WH/KM) | 34.0122
Total SOC consumed(%) | 74
Mode | Sports mode 96.49% Eco mode 2.65%
Peak Power(kW) | 5535.1718
Average Power(kW) | 1595.3333
Total Energy Regenerated(kWh) | 27.4157
Regenerative Effectiveness(%) | 1.8149
Highest Cell Voltage(V) | 3.385
Lowest Cell Voltage(V) | 3.093
Difference in Cell Voltage(V) | 0.292
Minimum Temperature(C) | 27
Maximum Temperature(C) | 35
Difference in Temperature(C) | 8
Maximum Fet Temperature-BMS(C) | 46
Maximum Afe Temperature-BMS(C) | 46
Maximum PCB Temperature-BMS(C) | 44
Maximum MCU Temperature(C) | 31
Maximum Motor Temperature(C) | 0
Abnormal Motor Temperature Detected(C) | 0
highest cell temp(C) | 35
lowest cell temp(C) | 27
Difference between Highest and Lowest Cell Temperature at 100% SOC(C) | 8
Battery Voltage(V) | 76
Total energy charged(kWh)- Calculated_BatteryData | 2.1968
Electricity consumption units(kW) | 1.8113e-07
Cycle Count of battery | 57
Idling time percentage | 2.9763
Time spent in 0-10 km/h | 3.2033
Time spent in 10-20 km/h | 1.7367
Time spent in 20-30 km/h | 2.2215
Time spent in 30-40 km/h | 3.458
Time spent in 40-50 km/h | 7.7383
Time spent in 50-60 km/h | 77.8957
Time spent in 60-70 km/h | 0.69344
Time spent in 70-80 km/h | 0
Time spent in 80-90 km/h | 0