## Analysis Results
Date and Time | 21/03/2024 06:54:46 to 21/03/2024 07:51:59
Byte Beam ID | 3
Total time taken for the ride | 0:57
Actual Ampere-hours (Ah) | 29.343
Actual Watt-hours (Wh)- Calculated_UsingFormala | 1502.8086
Starting SoC (Ah) | 10.474
Ending SoC (Ah) | 39.416
Starting SoC (%) | 99
Ending SoC (%) | 26
Total distance covered (km) | 42.9086
Total energy consumption(WH/KM) | 35.0235
Total SOC consumed(%) | 73
Mode | Sports mode 99.47% Eco mode 0.09%
Peak Power(kW) | 5412.7966
Average Power(kW) | 1586.0776
Total Energy Regenerated(kWh) | 8.8442
Regenerative Effectiveness(%) | 0.58507
Highest Cell Voltage(V) | 3.404
Lowest Cell Voltage(V) | 3.069
Difference in Cell Voltage(V) | 0.335
Minimum Temperature(C) | 25
Maximum Temperature(C) | 35
Difference in Temperature(C) | 10
Maximum Fet Temperature-BMS(C) | 51
Maximum Afe Temperature-BMS(C) | 52
Maximum PCB Temperature-BMS(C) | 50
Maximum MCU Temperature(C) | 36
Maximum Motor Temperature(C) | 0
Abnormal Motor Temperature Detected(C) | 0
highest cell temp(C) | 35
lowest cell temp(C) | 25
Difference between Highest and Lowest Cell Temperature at 100% SOC(C) | 10
Battery Voltage(V) | 55
Total energy charged(kWh)- Calculated_BatteryData | 1.6139
Electricity consumption units(kW) | 1.3058e-07
Cycle Count of battery | 55
Idling time percentage | 16.2414
Time spent in 0-10 km/h | 2.9624
Time spent in 10-20 km/h | 1.0769
Time spent in 20-30 km/h | 0.52715
Time spent in 30-40 km/h | 0.43336
Time spent in 40-50 km/h | 4.6829
Time spent in 50-60 km/h | 73.9109
Time spent in 60-70 km/h | 0.12613
Time spent in 70-80 km/h | 0
Time spent in 80-90 km/h | 0