## Analysis Results
Date and Time | 21/03/2024 08:01:25 to 21/03/2024 08:54:33
Byte Beam ID | 3
Total time taken for the ride | 0:53
Actual Ampere-hours (Ah) | 27.8225
Actual Watt-hours (Wh)- Calculated_UsingFormala | 1420.4536
Starting SoC (Ah) | 12.246
Ending SoC (Ah) | 39.431
Starting SoC (%) | 99
Ending SoC (%) | 30
Total distance covered (km) | 38.9582
Total energy consumption(WH/KM) | 36.461
Total SOC consumed(%) | 69
Mode | Sports mode 97.54% Eco mode 0.20%
Peak Power(kW) | 5544.7168
Average Power(kW) | 1611.1005
Total Energy Regenerated(kWh) | 72.7256
Regenerative Effectiveness(%) | 4.8705
Highest Cell Voltage(V) | 3.377
Lowest Cell Voltage(V) | 3.074
Difference in Cell Voltage(V) | 0.303
Minimum Temperature(C) | 25
Maximum Temperature(C) | 37
Difference in Temperature(C) | 12
Maximum Fet Temperature-BMS(C) | 58
Maximum Afe Temperature-BMS(C) | 57
Maximum PCB Temperature-BMS(C) | 56
Maximum MCU Temperature(C) | 42
Maximum Motor Temperature(C) | 0
Abnormal Motor Temperature Detected(C) | 1
highest cell temp(C) | 37
lowest cell temp(C) | 25
Difference between Highest and Lowest Cell Temperature at 100% SOC(C) | 12
Battery Voltage(V) | 55
Total energy charged(kWh)- Calculated_BatteryData | 1.5302
Electricity consumption units(kW) | 1.3333e-07
Cycle Count of battery | 129
Idling time percentage | 12.1687
Time spent in 0-10 km/h | 4.3579
Time spent in 10-20 km/h | 4.7213
Time spent in 20-30 km/h | 5.0053
Time spent in 30-40 km/h | 6.6712
Time spent in 40-50 km/h | 6.8529
Time spent in 50-60 km/h | 55.365
Time spent in 60-70 km/h | 4.7289
Time spent in 70-80 km/h | 0
Time spent in 80-90 km/h | 0