## Analysis Results
Date and Time | 21/03/2024 11:08:01 to 21/03/2024 11:50:59
Byte Beam ID | 3
Total time taken for the ride | 0:43
Actual Ampere-hours (Ah) | 21.4294
Actual Watt-hours (Wh)- Calculated_UsingFormala | 1099.9368
Starting SoC (Ah) | 10.242
Ending SoC (Ah) | 27.904
Starting SoC (%) | 81
Ending SoC (%) | 25
Total distance covered (km) | 32.5572
Total energy consumption(WH/KM) | 33.7848
Total SOC consumed(%) | 56
Mode | Sports mode 90.72% Eco mode 0.63%
Peak Power(kW) | 5580.2986
Average Power(kW) | 1555.9028
Total Energy Regenerated(kWh) | 22.567
Regenerative Effectiveness(%) | 2.0104
Highest Cell Voltage(V) | 3.341
Lowest Cell Voltage(V) | 3.071
Difference in Cell Voltage(V) | 0.27
Minimum Temperature(C) | 34
Maximum Temperature(C) | 43
Difference in Temperature(C) | 9
Maximum Fet Temperature-BMS(C) | 62
Maximum Afe Temperature-BMS(C) | 61
Maximum PCB Temperature-BMS(C) | 60
Maximum MCU Temperature(C) | 40
Maximum Motor Temperature(C) | 0
Abnormal Motor Temperature Detected(C) | 0
highest cell temp(C) | 43
lowest cell temp(C) | 34
Difference between Highest and Lowest Cell Temperature at 100% SOC(C) | 9
Battery Voltage(V) | 55
Total energy charged(kWh)- Calculated_BatteryData | 1.1786
Electricity consumption units(kW) | 1.2699e-07
Cycle Count of battery | 130
Idling time percentage | 8.5634
Time spent in 0-10 km/h | 2.259
Time spent in 10-20 km/h | 2.9263
Time spent in 20-30 km/h | 6.3583
Time spent in 30-40 km/h | 6.6153
Time spent in 40-50 km/h | 9.0525
Time spent in 50-60 km/h | 58.2732
Time spent in 60-70 km/h | 5.8692
Time spent in 70-80 km/h | 0
Time spent in 80-90 km/h | 0