## Analysis Results
Date and Time | 21/03/2024 11:53:32 to 21/03/2024 12:55:42
Byte Beam ID | 3
Total time taken for the ride | 1:02
Actual Ampere-hours (Ah) | 25.112
Actual Watt-hours (Wh)- Calculated_UsingFormala | 1287.4219
Starting SoC (Ah) | 11.259
Ending SoC (Ah) | 36.168
Starting SoC (%) | 91
Ending SoC (%) | 28
Total distance covered (km) | 35.1814
Total energy consumption(WH/KM) | 36.5938
Total SOC consumed(%) | 63
Mode | Sports mode 99.24% Custom mode 0.38% Eco mode 0.03%
Peak Power(kW) | 5535.0672
Average Power(kW) | 1250.6109
Total Energy Regenerated(kWh) | 56.6221
Regenerative Effectiveness(%) | 4.2128
Highest Cell Voltage(V) | 3.385
Lowest Cell Voltage(V) | 3.063
Difference in Cell Voltage(V) | 0.322
Minimum Temperature(C) | -1
Maximum Temperature(C) | 38
Difference in Temperature(C) | 39
Maximum Fet Temperature-BMS(C) | 60
Maximum Afe Temperature-BMS(C) | 56
Maximum PCB Temperature-BMS(C) | 53
Maximum MCU Temperature(C) | 50
Maximum Motor Temperature(C) | 0
Abnormal Motor Temperature Detected(C) | 0
highest cell temp(C) | 38
lowest cell temp(C) | -7
Difference between Highest and Lowest Cell Temperature at 100% SOC(C) | 45
Battery Voltage(V) | 55
Total energy charged(kWh)- Calculated_BatteryData | 1.3812
Electricity consumption units(kW) | 1.0286e-07
Cycle Count of battery | 149
Idling time percentage | 22.767
Time spent in 0-10 km/h | 4.5913
Time spent in 10-20 km/h | 5.0487
Time spent in 20-30 km/h | 7.9619
Time spent in 30-40 km/h | 12.2851
Time spent in 40-50 km/h | 11.9734
Time spent in 50-60 km/h | 31.0843
Time spent in 60-70 km/h | 4.2126
Time spent in 70-80 km/h | 0
Time spent in 80-90 km/h | 0