## Sheet
File name | analysis_Battery_1.xlsx | analysis_Battery_2.xlsx | analysis_Battery_3.xlsx | analysis_Battery_4.xlsx | analysis_Battery_5.xlsx
Date and Time | 21/03/2024 05:56:58 to 21/03/2024 06:53:07 | 21/03/2024 06:54:46 to 21/03/2024 07:51:59 | 21/03/2024 08:01:25 to 21/03/2024 08:54:33 | 21/03/2024 11:08:01 to 21/03/2024 11:50:59 | 21/03/2024 11:53:32 to 21/03/2024 12:55:42
Byte Beam ID | 3 | 3 | 3 | 3 | 3
Total time taken for the ride | 0:56 | 0:57 | 0:53 | 0:43 | 1:02
Actual Ampere-hours (Ah) | 28.9056 | 29.343 | 27.8225 | 21.4294 | 25.112
Actual Watt-hours (Wh)- Calculated_UsingFormala | 1483.2169 | 1502.8086 | 1420.4536 | 1099.9368 | 1287.4219
Starting SoC (Ah) | 10.229 | 10.474 | 12.246 | 10.242 | 11.259
Ending SoC (Ah) | 39.303 | 39.416 | 39.431 | 27.904 | 36.168
Starting SoC (%) | 99 | 99 | 99 | 81 | 91
Ending SoC (%) | 25 | 26 | 30 | 25 | 28
Total distance covered (km) | 43.6084 | 42.9086 | 38.9582 | 32.5572 | 35.1814
Total energy consumption(WH/KM) | 34.0122 | 35.0235 | 36.461 | 33.7848 | 36.5938
Total SOC consumed(%) | 74 | 73 | 69 | 56 | 63
Mode | Sports mode 96.49% Eco mode 2.65% | Sports mode 99.47% Eco mode 0.09% | Sports mode 97.54% Eco mode 0.20% | Sports mode 90.72% Eco mode 0.63% | Sports mode 99.24% Custom mode 0.38% Eco mode 0.03%
Peak Power(kW) | 5535.1718 | 5412.7966 | 5544.7168 | 5580.2986 | 5535.0672
Average Power(kW) | 1595.3333 | 1586.0776 | 1611.1005 | 1555.9028 | 1250.6109
Total Energy Regenerated(kWh) | 27.4157 | 8.8442 | 72.7256 | 22.567 | 56.6221
Regenerative Effectiveness(%) | 1.8149 | 0.58507 | 4.8705 | 2.0104 | 4.2128
Highest Cell Voltage(V) | 3.385 | 3.404 | 3.377 | 3.341 | 3.385
Lowest Cell Voltage(V) | 3.093 | 3.069 | 3.074 | 3.071 | 3.063
Difference in Cell Voltage(V) | 0.292 | 0.335 | 0.303 | 0.27 | 0.322
Minimum Temperature(C) | 27 | 25 | 25 | 34 | -1
Maximum Temperature(C) | 35 | 35 | 37 | 43 | 38
Difference in Temperature(C) | 8 | 10 | 12 | 9 | 39
Maximum Fet Temperature-BMS(C) | 46 | 51 | 58 | 62 | 60
Maximum Afe Temperature-BMS(C) | 46 | 52 | 57 | 61 | 56
Maximum PCB Temperature-BMS(C) | 44 | 50 | 56 | 60 | 53
Maximum MCU Temperature(C) | 31 | 36 | 42 | 40 | 50
Maximum Motor Temperature(C) | 0 | 0 | 0 | 0 | 0
Abnormal Motor Temperature Detected(C) | 0 | 0 | 1 | 0 | 0
highest cell temp(C) | 35 | 35 | 37 | 43 | 38
lowest cell temp(C) | 27 | 25 | 25 | 34 | -7
Difference between Highest and Lowest Cell Temperature at 100% SOC(C) | 8 | 10 | 12 | 9 | 45
Battery Voltage(V) | 76 | 55 | 55 | 55 | 55
Total energy charged(kWh)- Calculated_BatteryData | 2.1968 | 1.6139 | 1.5302 | 1.1786 | 1.3812
Electricity consumption units(kW) | 1.8113e-07 | 1.3058e-07 | 1.3333e-07 | 1.2699e-07 | 1.0286e-07
Cycle Count of battery | 57 | 55 | 129 | 130 | 149
Idling time percentage | 2.9763 | 16.2414 | 12.1687 | 8.5634 | 22.767
Time spent in 0-10 km/h | 3.2033 | 2.9624 | 4.3579 | 2.259 | 4.5913
Time spent in 10-20 km/h | 1.7367 | 1.0769 | 4.7213 | 2.9263 | 5.0487
Time spent in 20-30 km/h | 2.2215 | 0.52715 | 5.0053 | 6.3583 | 7.9619
Time spent in 30-40 km/h | 3.458 | 0.43336 | 6.6712 | 6.6153 | 12.2851
Time spent in 40-50 km/h | 7.7383 | 4.6829 | 6.8529 | 9.0525 | 11.9734
Time spent in 50-60 km/h | 77.8957 | 73.9109 | 55.365 | 58.2732 | 31.0843
Time spent in 60-70 km/h | 0.69344 | 0.12613 | 4.7289 | 5.8692 | 4.2126
Time spent in 70-80 km/h | 0 | 0 | 0 | 0 | 0
Time spent in 80-90 km/h | 0 | 0 | 0 | 0 | 0