## Analysis Results
Date and Time | 22/03/2024 05:50:56 to 22/03/2024 06:47:59
Byte Beam ID | 3
Total time taken for the ride | 0:57
Actual Ampere-hours (Ah) | 28.9755
Actual Watt-hours (Wh)- Calculated_UsingFormala | 1488.3386
Starting SoC (Ah) | 10.48
Ending SoC (Ah) | 39.448
Starting SoC (%) | 99
Ending SoC (%) | 26
Total distance covered (km) | 44.2716
Total energy consumption(WH/KM) | 33.6184
Total SOC consumed(%) | 73
Mode | Sports mode 96.66% Eco mode 0.03%
Peak Power(kW) | 5462.9409
Average Power(kW) | 1574.0361
Total Energy Regenerated(kWh) | 25.4717
Regenerative Effectiveness(%) | 1.6826
Highest Cell Voltage(V) | 3.385
Lowest Cell Voltage(V) | 3.085
Difference in Cell Voltage(V) | 0.3
Minimum Temperature(C) | 28
Maximum Temperature(C) | 37
Difference in Temperature(C) | 9
Maximum Fet Temperature-BMS(C) | 52
Maximum Afe Temperature-BMS(C) | 51
Maximum PCB Temperature-BMS(C) | 50
Maximum MCU Temperature(C) | 32
Maximum Motor Temperature(C) | 0
Abnormal Motor Temperature Detected(C) | 0
highest cell temp(C) | 37
lowest cell temp(C) | 28
Difference between Highest and Lowest Cell Temperature at 100% SOC(C) | 9
Battery Voltage(V) | 55
Total energy charged(kWh)- Calculated_BatteryData | 1.5937
Electricity consumption units(kW) | 1.2936e-07
Cycle Count of battery | 132
Idling time percentage | 3.4992
Time spent in 0-10 km/h | 4.7227
Time spent in 10-20 km/h | 1.1532
Time spent in 20-30 km/h | 2.239
Time spent in 30-40 km/h | 3.6399
Time spent in 40-50 km/h | 6.298
Time spent in 50-60 km/h | 77.564
Time spent in 60-70 km/h | 0.80445
Time spent in 70-80 km/h | 0
Time spent in 80-90 km/h | 0