## Analysis Results
Date and Time | 22/03/2024 16:38:00 to 22/03/2024 18:13:59
Byte Beam ID | 3
Total time taken for the ride | 1:36
Actual Ampere-hours (Ah) | 27.8426
Actual Watt-hours (Wh)- Calculated_UsingFormala | 1417.6161
Starting SoC (Ah) | 11.573
Ending SoC (Ah) | 39.458
Starting SoC (%) | 99
Ending SoC (%) | 29
Total distance covered (km) | 36.842
Total energy consumption(WH/KM) | 38.4783
Total SOC consumed(%) | 70
Mode | Sports mode 92.26% Eco mode 1.72%
Peak Power(kW) | 5731.2733
Average Power(kW) | 891.4267
Total Energy Regenerated(kWh) | 174.9131
Regenerative Effectiveness(%) | 10.9834
Highest Cell Voltage(V) | 3.396
Lowest Cell Voltage(V) | 3.083
Difference in Cell Voltage(V) | 0.313
Minimum Temperature(C) | 34
Maximum Temperature(C) | 47
Difference in Temperature(C) | 13
Maximum Fet Temperature-BMS(C) | 72
Maximum Afe Temperature-BMS(C) | 68
Maximum PCB Temperature-BMS(C) | 67
Maximum MCU Temperature(C) | 57
Maximum Motor Temperature(C) | 0
Abnormal Motor Temperature Detected(C) | 0
highest cell temp(C) | 47
lowest cell temp(C) | 34
Difference between Highest and Lowest Cell Temperature at 100% SOC(C) | 13
Battery Voltage(V) | 55
Total energy charged(kWh)- Calculated_BatteryData | 1.5313
Electricity consumption units(kW) | 7.3862e-08
Cycle Count of battery | 133
Idling time percentage | 30.7835
Time spent in 0-10 km/h | 19.1507
Time spent in 10-20 km/h | 6.7854
Time spent in 20-30 km/h | 9.336
Time spent in 30-40 km/h | 6.6443
Time spent in 40-50 km/h | 7.2318
Time spent in 50-60 km/h | 7.3234
Time spent in 60-70 km/h | 12.6858
Time spent in 70-80 km/h | 0
Time spent in 80-90 km/h | 0