## Analysis Results
Date and Time | 22/03/2024 06:50:38 to 22/03/2024 07:46:59
Byte Beam ID | 3
Total time taken for the ride | 0:56
Actual Ampere-hours (Ah) | 23.9377
Actual Watt-hours (Wh)- Calculated_UsingFormala | 1227.9651
Starting SoC (Ah) | 10.534
Ending SoC (Ah) | 35.824
Starting SoC (%) | 90
Ending SoC (%) | 26
Total distance covered (km) | 38.0047
Total energy consumption(WH/KM) | 32.3109
Total SOC consumed(%) | 64
Mode | Sports mode 97.95% Eco mode 0.18%
Peak Power(kW) | 5467.94
Average Power(kW) | 1319.2105
Total Energy Regenerated(kWh) | 15.2237
Regenerative Effectiveness(%) | 1.2246
Highest Cell Voltage(V) | 3.397
Lowest Cell Voltage(V) | 3.08
Difference in Cell Voltage(V) | 0.317
Minimum Temperature(C) | 0
Maximum Temperature(C) | 34
Difference in Temperature(C) | 34
Maximum Fet Temperature-BMS(C) | 50
Maximum Afe Temperature-BMS(C) | 50
Maximum PCB Temperature-BMS(C) | 48
Maximum MCU Temperature(C) | 37
Maximum Motor Temperature(C) | 0
Abnormal Motor Temperature Detected(C) | 0
highest cell temp(C) | 34
lowest cell temp(C) | 0
Difference between Highest and Lowest Cell Temperature at 100% SOC(C) | 34
Battery Voltage(V) | 71
Total energy charged(kWh)- Calculated_BatteryData | 1.6996
Electricity consumption units(kW) | 1.3963e-07
Cycle Count of battery | 151
Idling time percentage | 24.6496
Time spent in 0-10 km/h | 2.6119
Time spent in 10-20 km/h | 1.3433
Time spent in 20-30 km/h | 0.60999
Time spent in 30-40 km/h | 1.1908
Time spent in 40-50 km/h | 5.7268
Time spent in 50-60 km/h | 62.6509
Time spent in 60-70 km/h | 1.1324
Time spent in 70-80 km/h | 0
Time spent in 80-90 km/h | 0