## Analysis Results
Date and Time | 22/03/2024 07:57:39 to 22/03/2024 08:47:59
Byte Beam ID | 3
Total time taken for the ride | 0:50
Actual Ampere-hours (Ah) | 29.8779
Actual Watt-hours (Wh)- Calculated_UsingFormala | 1522.85
Starting SoC (Ah) | 9.275
Ending SoC (Ah) | 39.301
Starting SoC (%) | 99
Ending SoC (%) | 23
Total distance covered (km) | 41.2031
Total energy consumption(WH/KM) | 36.9596
Total SOC consumed(%) | 76
Mode | Sports mode 88.73% Eco mode 9.81%
Peak Power(kW) | 5651.3097
Average Power(kW) | 1822.5598
Total Energy Regenerated(kWh) | 45.5188
Regenerative Effectiveness(%) | 2.9023
Highest Cell Voltage(V) | 3.381
Lowest Cell Voltage(V) | 3.054
Difference in Cell Voltage(V) | 0.327
Minimum Temperature(C) | 26
Maximum Temperature(C) | 38
Difference in Temperature(C) | 12
Maximum Fet Temperature-BMS(C) | 56
Maximum Afe Temperature-BMS(C) | 54
Maximum PCB Temperature-BMS(C) | 53
Maximum MCU Temperature(C) | 44
Maximum Motor Temperature(C) | 0
Abnormal Motor Temperature Detected(C) | 1
highest cell temp(C) | 38
lowest cell temp(C) | 26
Difference between Highest and Lowest Cell Temperature at 100% SOC(C) | 12
Battery Voltage(V) | 55
Total energy charged(kWh)- Calculated_BatteryData | 1.6433
Electricity consumption units(kW) | 1.5115e-07
Cycle Count of battery | 58
Idling time percentage | 0.26465
Time spent in 0-10 km/h | 6.8316
Time spent in 10-20 km/h | 4.3544
Time spent in 20-30 km/h | 6.207
Time spent in 30-40 km/h | 7.3291
Time spent in 40-50 km/h | 8.0807
Time spent in 50-60 km/h | 39.0698
Time spent in 60-70 km/h | 27.6756
Time spent in 70-80 km/h | 0
Time spent in 80-90 km/h | 0