## Analysis Results
Date and Time | 22/03/2024 11:14:14 to 22/03/2024 12:12:04
Byte Beam ID | 3
Total time taken for the ride | 0:58
Actual Ampere-hours (Ah) | 15.4336
Actual Watt-hours (Wh)- Calculated_UsingFormala | 800.3767
Starting SoC (Ah) | 20.21
Ending SoC (Ah) | 36.073
Starting SoC (%) | 91
Ending SoC (%) | 50
Total distance covered (km) | 24.8501
Total energy consumption(WH/KM) | 32.2082
Total SOC consumed(%) | 41
Mode | Sports mode 94.55% Eco mode 0.35%
Peak Power(kW) | 5578.3854
Average Power(kW) | 838.3346
Total Energy Regenerated(kWh) | 47.0047
Regenerative Effectiveness(%) | 5.5471
Highest Cell Voltage(V) | 3.474
Lowest Cell Voltage(V) | 3.133
Difference in Cell Voltage(V) | 0.341
Minimum Temperature(C) | 35
Maximum Temperature(C) | 40
Difference in Temperature(C) | 5
Maximum Fet Temperature-BMS(C) | 53
Maximum Afe Temperature-BMS(C) | 53
Maximum PCB Temperature-BMS(C) | 50
Maximum MCU Temperature(C) | 43
Maximum Motor Temperature(C) | 0
Abnormal Motor Temperature Detected(C) | 0
highest cell temp(C) | 40
lowest cell temp(C) | 35
Difference between Highest and Lowest Cell Temperature at 100% SOC(C) | 5
Battery Voltage(V) | 56
Total energy charged(kWh)- Calculated_BatteryData | 0.86428
Electricity consumption units(kW) | 6.9207e-08
Cycle Count of battery | 151
Idling time percentage | 42.6813
Time spent in 0-10 km/h | 4.4806
Time spent in 10-20 km/h | 3.1563
Time spent in 20-30 km/h | 5.0527
Time spent in 30-40 km/h | 6.1841
Time spent in 40-50 km/h | 9.6522
Time spent in 50-60 km/h | 26.7228
Time spent in 60-70 km/h | 2.0089
Time spent in 70-80 km/h | 0
Time spent in 80-90 km/h | 0