## Analysis Results
Date and Time | 22/03/2024 12:13:24 to 22/03/2024 13:34:42
Byte Beam ID | 3
Total time taken for the ride | 1:21
Actual Ampere-hours (Ah) | 25.4178
Actual Watt-hours (Wh)- Calculated_UsingFormala | 1299.9075
Starting SoC (Ah) | 5.977
Ending SoC (Ah) | 39.6
Starting SoC (%) | 99
Ending SoC (%) | 15
Total distance covered (km) | 33.9517
Total energy consumption(WH/KM) | 38.287
Total SOC consumed(%) | 84
Mode | Sports mode 58.68% Eco mode 39.93%
Peak Power(kW) | 5645.0982
Average Power(kW) | 964.2833
Total Energy Regenerated(kWh) | 85.275
Regenerative Effectiveness(%) | 6.1562
Highest Cell Voltage(V) | 3.517
Lowest Cell Voltage(V) | 3.096
Difference in Cell Voltage(V) | 0.421
Minimum Temperature(C) | 32
Maximum Temperature(C) | 44
Difference in Temperature(C) | 12
Maximum Fet Temperature-BMS(C) | 62
Maximum Afe Temperature-BMS(C) | 60
Maximum PCB Temperature-BMS(C) | 57
Maximum MCU Temperature(C) | 53
Maximum Motor Temperature(C) | 0
Abnormal Motor Temperature Detected(C) | 0
highest cell temp(C) | 44
lowest cell temp(C) | -1
Difference between Highest and Lowest Cell Temperature at 100% SOC(C) | 45
Battery Voltage(V) | 64
Total energy charged(kWh)- Calculated_BatteryData | 1.6267
Electricity consumption units(kW) | 9.2654e-08
Cycle Count of battery | 152
Idling time percentage | 26.3884
Time spent in 0-10 km/h | 16.085
Time spent in 10-20 km/h | 5.4872
Time spent in 20-30 km/h | 6.3574
Time spent in 30-40 km/h | 14.0368
Time spent in 40-50 km/h | 11.8313
Time spent in 50-60 km/h | 11.3995
Time spent in 60-70 km/h | 7.9407
Time spent in 70-80 km/h | 0
Time spent in 80-90 km/h | 0