## Analysis Results
Date and Time | 22/03/2024 15:36:12 to 22/03/2024 16:35:22
Byte Beam ID | 3
Total time taken for the ride | 0:59
Actual Ampere-hours (Ah) | 27.044
Actual Watt-hours (Wh)- Calculated_UsingFormala | 1381.9713
Starting SoC (Ah) | 12.73
Ending SoC (Ah) | 39.6
Starting SoC (%) | 99
Ending SoC (%) | 32
Total distance covered (km) | 34.5801
Total energy consumption(WH/KM) | 39.9644
Total SOC consumed(%) | 67
Mode | Sports mode 74.90% Eco mode 13.93%
Peak Power(kW) | 5821.7698
Average Power(kW) | 1411.7754
Total Energy Regenerated(kWh) | 149.8378
Regenerative Effectiveness(%) | 9.7818
Highest Cell Voltage(V) | 3.511
Lowest Cell Voltage(V) | 3.097
Difference in Cell Voltage(V) | 0.414
Minimum Temperature(C) | 38
Maximum Temperature(C) | 48
Difference in Temperature(C) | 10
Maximum Fet Temperature-BMS(C) | 72
Maximum Afe Temperature-BMS(C) | 69
Maximum PCB Temperature-BMS(C) | 66
Maximum MCU Temperature(C) | 57
Maximum Motor Temperature(C) | 0
Abnormal Motor Temperature Detected(C) | 1
highest cell temp(C) | 48
lowest cell temp(C) | 38
Difference between Highest and Lowest Cell Temperature at 100% SOC(C) | 10
Battery Voltage(V) | 56
Total energy charged(kWh)- Calculated_BatteryData | 1.5145
Electricity consumption units(kW) | 1.185e-07
Cycle Count of battery | 59
Idling time percentage | 11.7007
Time spent in 0-10 km/h | 11.4354
Time spent in 10-20 km/h | 5.4768
Time spent in 20-30 km/h | 9.9289
Time spent in 30-40 km/h | 16.8756
Time spent in 40-50 km/h | 15.4088
Time spent in 50-60 km/h | 14.805
Time spent in 60-70 km/h | 14.1463
Time spent in 70-80 km/h | 0
Time spent in 80-90 km/h | 0