## Analysis Results
Date and Time | 23/03/2024 08:19:25 to 23/03/2024 09:18:15
Byte Beam ID | 3
Total time taken for the ride | 0:59
Actual Ampere-hours (Ah) | 25.5214
Actual Watt-hours (Wh)- Calculated_UsingFormala | 1308.3922
Starting SoC (Ah) | 10.231
Ending SoC (Ah) | 36.063
Starting SoC (%) | 91
Ending SoC (%) | 25
Total distance covered (km) | 36.8642
Total energy consumption(WH/KM) | 35.4923
Total SOC consumed(%) | 66
Mode | Sports mode 95.71% Eco mode 1.85%
Peak Power(kW) | 5586.8518
Average Power(kW) | 1340.0318
Total Energy Regenerated(kWh) | 52.6923
Regenerative Effectiveness(%) | 3.8713
Highest Cell Voltage(V) | 3.379
Lowest Cell Voltage(V) | 3.097
Difference in Cell Voltage(V) | 0.282
Minimum Temperature(C) | 25
Maximum Temperature(C) | 35
Difference in Temperature(C) | 10
Maximum Fet Temperature-BMS(C) | 50
Maximum Afe Temperature-BMS(C) | 50
Maximum PCB Temperature-BMS(C) | 48
Maximum MCU Temperature(C) | 39
Maximum Motor Temperature(C) | 0
Abnormal Motor Temperature Detected(C) | 0
highest cell temp(C) | 35
lowest cell temp(C) | 25
Difference between Highest and Lowest Cell Temperature at 100% SOC(C) | 10
Battery Voltage(V) | 55
Total energy charged(kWh)- Calculated_BatteryData | 1.4037
Electricity consumption units(kW) | 1.1049e-07
Cycle Count of battery | 153
Idling time percentage | 15.928
Time spent in 0-10 km/h | 4.8828
Time spent in 10-20 km/h | 4.6044
Time spent in 20-30 km/h | 5.506
Time spent in 30-40 km/h | 7.2606
Time spent in 40-50 km/h | 17.5132
Time spent in 50-60 km/h | 43.9177
Time spent in 60-70 km/h | 0.28135
Time spent in 70-80 km/h | 0
Time spent in 80-90 km/h | 0