## Analysis Results
Date and Time | 23/03/2024 09:19:18 to 23/03/2024 10:21:08
Byte Beam ID | 3
Total time taken for the ride | 1:02
Actual Ampere-hours (Ah) | 28.9418
Actual Watt-hours (Wh)- Calculated_UsingFormala | 1477.6886
Starting SoC (Ah) | 10.506
Ending SoC (Ah) | 39.314
Starting SoC (%) | 99
Ending SoC (%) | 26
Total distance covered (km) | 40.9879
Total energy consumption(WH/KM) | 36.0518
Total SOC consumed(%) | 73
Mode | Sports mode 99.75% Eco mode 0.06%
Peak Power(kW) | 5685.9509
Average Power(kW) | 1440.8665
Total Energy Regenerated(kWh) | 64.9066
Regenerative Effectiveness(%) | 4.2076
Highest Cell Voltage(V) | 3.38
Lowest Cell Voltage(V) | 3.046
Difference in Cell Voltage(V) | 0.334
Minimum Temperature(C) | 27
Maximum Temperature(C) | 39
Difference in Temperature(C) | 12
Maximum Fet Temperature-BMS(C) | 63
Maximum Afe Temperature-BMS(C) | 59
Maximum PCB Temperature-BMS(C) | 57
Maximum MCU Temperature(C) | 50
Maximum Motor Temperature(C) | 0
Abnormal Motor Temperature Detected(C) | 0
highest cell temp(C) | 39
lowest cell temp(C) | -1
Difference between Highest and Lowest Cell Temperature at 100% SOC(C) | 40
Battery Voltage(V) | 55
Total energy charged(kWh)- Calculated_BatteryData | 1.5918
Electricity consumption units(kW) | 1.1921e-07
Cycle Count of battery | 57
Idling time percentage | 13.7284
Time spent in 0-10 km/h | 3.8751
Time spent in 10-20 km/h | 4.5023
Time spent in 20-30 km/h | 8.2768
Time spent in 30-40 km/h | 8.4177
Time spent in 40-50 km/h | 13.0984
Time spent in 50-60 km/h | 44.7641
Time spent in 60-70 km/h | 3.2278
Time spent in 70-80 km/h | 0
Time spent in 80-90 km/h | 0