## Analysis Results
Date and Time | 23/03/2024 10:21:08 to 23/03/2024 11:22:45
Byte Beam ID | 3
Total time taken for the ride | 1:02
Actual Ampere-hours (Ah) | 28.2536
Actual Watt-hours (Wh)- Calculated_UsingFormala | 1442.9561
Starting SoC (Ah) | 11.31
Ending SoC (Ah) | 10.506
Starting SoC (%) | 99
Ending SoC (%) | 26
Total distance covered (km) | 38.5078
Total energy consumption(WH/KM) | 37.4718
Total SOC consumed(%) | 73
Mode | Sports mode 94.29% Eco mode 3.30%
Peak Power(kW) | 5552.6813
Average Power(kW) | 1406.9995
Total Energy Regenerated(kWh) | 34.4932
Regenerative Effectiveness(%) | 2.3346
Highest Cell Voltage(V) | 3.471
Lowest Cell Voltage(V) | 3.073
Difference in Cell Voltage(V) | 0.398
Minimum Temperature(C) | 28
Maximum Temperature(C) | 41
Difference in Temperature(C) | 13
Maximum Fet Temperature-BMS(C) | 66
Maximum Afe Temperature-BMS(C) | 64
Maximum PCB Temperature-BMS(C) | 63
Maximum MCU Temperature(C) | 48
Maximum Motor Temperature(C) | 0
Abnormal Motor Temperature Detected(C) | 1
highest cell temp(C) | 41
lowest cell temp(C) | 28
Difference between Highest and Lowest Cell Temperature at 100% SOC(C) | 13
Battery Voltage(V) | 56
Total energy charged(kWh)- Calculated_BatteryData | 1.5822
Electricity consumption units(kW) | 1.1888e-07
Cycle Count of battery | 134
Idling time percentage | 3.1415
Time spent in 0-10 km/h | 6.6863
Time spent in 10-20 km/h | 6.2364
Time spent in 20-30 km/h | 4.976
Time spent in 30-40 km/h | 4.4718
Time spent in 40-50 km/h | 4.8092
Time spent in 50-60 km/h | 24.5501
Time spent in 60-70 km/h | 44.9659
Time spent in 70-80 km/h | 0
Time spent in 80-90 km/h | 0