## Analysis Results
Date and Time | 23/03/2024 11:22:45 to 23/03/2024 12:26:50
Byte Beam ID | 3
Total time taken for the ride | 1:04
Actual Ampere-hours (Ah) | 27.8784
Actual Watt-hours (Wh)- Calculated_UsingFormala | 1423.0106
Starting SoC (Ah) | 12.119
Ending SoC (Ah) | 11.31
Starting SoC (%) | 99
Ending SoC (%) | 28
Total distance covered (km) | 35.6273
Total energy consumption(WH/KM) | 39.9415
Total SOC consumed(%) | 71
Mode | Sports mode 83.05% Eco mode 0.08%
Peak Power(kW) | 5588.0373
Average Power(kW) | 1336.1602
Total Energy Regenerated(kWh) | 73.5039
Regenerative Effectiveness(%) | 4.9117
Highest Cell Voltage(V) | 3.449
Lowest Cell Voltage(V) | 3.065
Difference in Cell Voltage(V) | 0.384
Minimum Temperature(C) | 29
Maximum Temperature(C) | 42
Difference in Temperature(C) | 13
Maximum Fet Temperature-BMS(C) | 67
Maximum Afe Temperature-BMS(C) | 63
Maximum PCB Temperature-BMS(C) | 63
Maximum MCU Temperature(C) | 58
Maximum Motor Temperature(C) | 0
Abnormal Motor Temperature Detected(C) | 1
highest cell temp(C) | 42
lowest cell temp(C) | 29
Difference between Highest and Lowest Cell Temperature at 100% SOC(C) | 13
Battery Voltage(V) | 55
Total energy charged(kWh)- Calculated_BatteryData | 1.5333
Electricity consumption units(kW) | 1.1077e-07
Cycle Count of battery | 134
Idling time percentage | 22.1096
Time spent in 0-10 km/h | 3.404
Time spent in 10-20 km/h | 5.382
Time spent in 20-30 km/h | 8.3804
Time spent in 30-40 km/h | 8.1078
Time spent in 40-50 km/h | 7.4629
Time spent in 50-60 km/h | 18.8019
Time spent in 60-70 km/h | 26.1984
Time spent in 70-80 km/h | 0
Time spent in 80-90 km/h | 0