## Sheet
File name | analysis_Battery_1.xlsx | analysis_Battery_2.xlsx | analysis_Battery_3.xlsx | analysis_Battery_4.xlsx
Date and Time | 23/03/2024 08:19:25 to 23/03/2024 09:18:15 | 23/03/2024 09:19:18 to 23/03/2024 10:21:08 | 23/03/2024 10:21:08 to 23/03/2024 11:22:45 | 23/03/2024 11:22:45 to 23/03/2024 12:26:50
Byte Beam ID | 3 | 3 | 3 | 3
Total time taken for the ride | 0:59 | 1:02 | 1:02 | 1:04
Actual Ampere-hours (Ah) | 25.5214 | 28.9418 | 28.2536 | 27.8784
Actual Watt-hours (Wh)- Calculated_UsingFormala | 1308.3922 | 1477.6886 | 1442.9561 | 1423.0106
Starting SoC (Ah) | 10.231 | 10.506 | 11.31 | 12.119
Ending SoC (Ah) | 36.063 | 39.314 | 10.506 | 11.31
Starting SoC (%) | 91 | 99 | 99 | 99
Ending SoC (%) | 25 | 26 | 26 | 28
Total distance covered (km) | 36.8642 | 40.9879 | 38.5078 | 35.6273
Total energy consumption(WH/KM) | 35.4923 | 36.0518 | 37.4718 | 39.9415
Total SOC consumed(%) | 66 | 73 | 73 | 71
Mode | Sports mode 95.71% Eco mode 1.85% | Sports mode 99.75% Eco mode 0.06% | Sports mode 94.29% Eco mode 3.30% | Sports mode 83.05% Eco mode 0.08%
Peak Power(kW) | 5586.8518 | 5685.9509 | 5552.6813 | 5588.0373
Average Power(kW) | 1340.0318 | 1440.8665 | 1406.9995 | 1336.1602
Total Energy Regenerated(kWh) | 52.6923 | 64.9066 | 34.4932 | 73.5039
Regenerative Effectiveness(%) | 3.8713 | 4.2076 | 2.3346 | 4.9117
Highest Cell Voltage(V) | 3.379 | 3.38 | 3.471 | 3.449
Lowest Cell Voltage(V) | 3.097 | 3.046 | 3.073 | 3.065
Difference in Cell Voltage(V) | 0.282 | 0.334 | 0.398 | 0.384
Minimum Temperature(C) | 25 | 27 | 28 | 29
Maximum Temperature(C) | 35 | 39 | 41 | 42
Difference in Temperature(C) | 10 | 12 | 13 | 13
Maximum Fet Temperature-BMS(C) | 50 | 63 | 66 | 67
Maximum Afe Temperature-BMS(C) | 50 | 59 | 64 | 63
Maximum PCB Temperature-BMS(C) | 48 | 57 | 63 | 63
Maximum MCU Temperature(C) | 39 | 50 | 48 | 58
Maximum Motor Temperature(C) | 0 | 0 | 0 | 0
Abnormal Motor Temperature Detected(C) | 0 | 0 | 1 | 1
highest cell temp(C) | 35 | 39 | 41 | 42
lowest cell temp(C) | 25 | -1 | 28 | 29
Difference between Highest and Lowest Cell Temperature at 100% SOC(C) | 10 | 40 | 13 | 13
Battery Voltage(V) | 55 | 55 | 56 | 55
Total energy charged(kWh)- Calculated_BatteryData | 1.4037 | 1.5918 | 1.5822 | 1.5333
Electricity consumption units(kW) | 1.1049e-07 | 1.1921e-07 | 1.1888e-07 | 1.1077e-07
Cycle Count of battery | 153 | 57 | 134 | 134
Idling time percentage | 15.928 | 13.7284 | 3.1415 | 22.1096
Time spent in 0-10 km/h | 4.8828 | 3.8751 | 6.6863 | 3.404
Time spent in 10-20 km/h | 4.6044 | 4.5023 | 6.2364 | 5.382
Time spent in 20-30 km/h | 5.506 | 8.2768 | 4.976 | 8.3804
Time spent in 30-40 km/h | 7.2606 | 8.4177 | 4.4718 | 8.1078
Time spent in 40-50 km/h | 17.5132 | 13.0984 | 4.8092 | 7.4629
Time spent in 50-60 km/h | 43.9177 | 44.7641 | 24.5501 | 18.8019
Time spent in 60-70 km/h | 0.28135 | 3.2278 | 44.9659 | 26.1984
Time spent in 70-80 km/h | 0 | 0 | 0 | 0
Time spent in 80-90 km/h | 0 | 0 | 0 | 0