## Analysis Results
Date and Time | 26/03/2024 08:43:13 to 26/03/2024 11:33:31
Byte Beam ID | 3
Total time taken for the ride | 2:50
Actual Ampere-hours (Ah) | 26.3418
Actual Watt-hours (Wh)- Calculated_UsingFormala | 1352.7783
Starting SoC (Ah) | 4.209
Ending SoC (Ah) | 30.37
Starting SoC (%) | 76
Ending SoC (%) | 10
Total distance covered (km) | 47.5845
Total energy consumption(WH/KM) | 28.429
Total SOC consumed(%) | 66
Mode | Sports mode 78.10% Eco mode 18.89%
Peak Power(kW) | 3404.992
Average Power(kW) | 479.6614
Total Energy Regenerated(kWh) | 77.2872
Regenerative Effectiveness(%) | 5.4044
Highest Cell Voltage(V) | 6.553
Lowest Cell Voltage(V) | 3.071
Difference in Cell Voltage(V) | 3.482
Minimum Temperature(C) | -1
Maximum Temperature(C) | 36
Difference in Temperature(C) | 37
Maximum Fet Temperature-BMS(C) | 42
Maximum Afe Temperature-BMS(C) | 46
Maximum PCB Temperature-BMS(C) | 43
Maximum MCU Temperature(C) | 39
Maximum Motor Temperature(C) | 0
Abnormal Motor Temperature Detected(C) | 0
highest cell temp(C) | 36
lowest cell temp(C) | -1
Difference between Highest and Lowest Cell Temperature at 100% SOC(C) | 37
Battery Voltage(V) | 55
Total energy charged(kWh)- Calculated_BatteryData | 1.4488
Electricity consumption units(kW) | 3.939e-08
Cycle Count of battery | 154
Idling time percentage | 40.4264
Time spent in 0-10 km/h | 11.949
Time spent in 10-20 km/h | 5.3875
Time spent in 20-30 km/h | 8.7346
Time spent in 30-40 km/h | 15.2271
Time spent in 40-50 km/h | 17.6495
Time spent in 50-60 km/h | 0.32694
Time spent in 60-70 km/h | 0
Time spent in 70-80 km/h | 0
Time spent in 80-90 km/h | 0