## Analysis Results
Date and Time | 26/03/2024 11:34:49 to 26/03/2024 12:46:16
Byte Beam ID | 3
Total time taken for the ride | 1:11
Actual Ampere-hours (Ah) | 22.1902
Actual Watt-hours (Wh)- Calculated_UsingFormala | 1133.172
Starting SoC (Ah) | 6.198
Ending SoC (Ah) | 29.353
Starting SoC (%) | 74
Ending SoC (%) | 15
Total distance covered (km) | 38.4115
Total energy consumption(WH/KM) | 29.5008
Total SOC consumed(%) | 59
Mode | Sports mode 72.06% Eco mode 22.85%
Peak Power(kW) | 5412.7104
Average Power(kW) | 955.8152
Total Energy Regenerated(kWh) | 52.4727
Regenerative Effectiveness(%) | 4.4257
Highest Cell Voltage(V) | 3.351
Lowest Cell Voltage(V) | 3.074
Difference in Cell Voltage(V) | 0.277
Minimum Temperature(C) | 30
Maximum Temperature(C) | 39
Difference in Temperature(C) | 9
Maximum Fet Temperature-BMS(C) | 48
Maximum Afe Temperature-BMS(C) | 50
Maximum PCB Temperature-BMS(C) | 48
Maximum MCU Temperature(C) | 45
Maximum Motor Temperature(C) | 0
Abnormal Motor Temperature Detected(C) | 0
highest cell temp(C) | 39
lowest cell temp(C) | 30
Difference between Highest and Lowest Cell Temperature at 100% SOC(C) | 9
Battery Voltage(V) | 55
Total energy charged(kWh)- Calculated_BatteryData | 1.2205
Electricity consumption units(kW) | 7.908e-08
Cycle Count of battery | 134
Idling time percentage | 11.1036
Time spent in 0-10 km/h | 9.6477
Time spent in 10-20 km/h | 5.936
Time spent in 20-30 km/h | 9.1719
Time spent in 30-40 km/h | 22.6097
Time spent in 40-50 km/h | 25.2313
Time spent in 50-60 km/h | 15.6203
Time spent in 60-70 km/h | 0.036594
Time spent in 70-80 km/h | 0
Time spent in 80-90 km/h | 0