## Analysis Results
Date and Time | 27/03/2024 15:58:35 to 27/03/2024 17:47:51
Byte Beam ID | 3
Total time taken for the ride | 1:49
Actual Ampere-hours (Ah) | 35.764
Actual Watt-hours (Wh)- Calculated_UsingFormala | 1820.8327
Starting SoC (Ah) | 2.897
Ending SoC (Ah) | 39.178
Starting SoC (%) | 98
Ending SoC (%) | 7
Total distance covered (km) | 41.5258
Total energy consumption(WH/KM) | 43.8482
Total SOC consumed(%) | 91
Mode | Sports mode 47.00% Eco mode 34.29% Custom mode 2.05%
Peak Power(kW) | 5706.8379
Average Power(kW) | 1005.522
Total Energy Regenerated(kWh) | 35.1646
Regenerative Effectiveness(%) | 1.8946
Highest Cell Voltage(V) | 3.359
Lowest Cell Voltage(V) | 3.068
Difference in Cell Voltage(V) | 0.291
Minimum Temperature(C) | 32
Maximum Temperature(C) | 47
Difference in Temperature(C) | 15
Maximum Fet Temperature-BMS(C) | 71
Maximum Afe Temperature-BMS(C) | 67
Maximum PCB Temperature-BMS(C) | 64
Maximum MCU Temperature(C) | 55
Maximum Motor Temperature(C) | 91
Abnormal Motor Temperature Detected(C) | 0
highest cell temp(C) | 47
lowest cell temp(C) | 32
Difference between Highest and Lowest Cell Temperature at 100% SOC(C) | 15
Battery Voltage(V) | 53
Total energy charged(kWh)- Calculated_BatteryData | 1.8955
Electricity consumption units(kW) | 8.0324e-08
Cycle Count of battery | 62
Idling time percentage | 19.3334
Time spent in 0-10 km/h | 9.5354
Time spent in 10-20 km/h | 3.6607
Time spent in 20-30 km/h | 7.0163
Time spent in 30-40 km/h | 34.6825
Time spent in 40-50 km/h | 6.8779
Time spent in 50-60 km/h | 9.0817
Time spent in 60-70 km/h | 7.7142
Time spent in 70-80 km/h | 0.026453
Time spent in 80-90 km/h | 0.0081395