## Analysis Results
Date and Time | 27/03/2024 17:49:11 to 27/03/2024 19:23:18
Byte Beam ID | 3
Total time taken for the ride | 1:34
Actual Ampere-hours (Ah) | 36.3862
Actual Watt-hours (Wh)- Calculated_UsingFormala | 1857.0948
Starting SoC (Ah) | 2.888
Ending SoC (Ah) | 39.087
Starting SoC (%) | 98
Ending SoC (%) | 0
Total distance covered (km) | 41.8775
Total energy consumption(WH/KM) | 44.3459
Total SOC consumed(%) | 98
Mode | Sports mode 55.55% Eco mode 38.13%
Peak Power(kW) | 5555.5204
Average Power(kW) | 1191.7186
Total Energy Regenerated(kWh) | 45.3538
Regenerative Effectiveness(%) | 2.384
Highest Cell Voltage(V) | 3.337
Lowest Cell Voltage(V) | 2.919
Difference in Cell Voltage(V) | 0.418
Minimum Temperature(C) | 33
Maximum Temperature(C) | 46
Difference in Temperature(C) | 13
Maximum Fet Temperature-BMS(C) | 70
Maximum Afe Temperature-BMS(C) | 65
Maximum PCB Temperature-BMS(C) | 65
Maximum MCU Temperature(C) | 53
Maximum Motor Temperature(C) | 89
Abnormal Motor Temperature Detected(C) | 0
highest cell temp(C) | 46
lowest cell temp(C) | 33
Difference between Highest and Lowest Cell Temperature at 100% SOC(C) | 13
Battery Voltage(V) | 54
Total energy charged(kWh)- Calculated_BatteryData | 1.9649
Electricity consumption units(kW) | 9.6652e-08
Cycle Count of battery | 135
Idling time percentage | 13.0328
Time spent in 0-10 km/h | 14.1272
Time spent in 10-20 km/h | 10.1876
Time spent in 20-30 km/h | 15.4625
Time spent in 30-40 km/h | 23.6907
Time spent in 40-50 km/h | 12.0199
Time spent in 50-60 km/h | 9.996
Time spent in 60-70 km/h | 1.3752
Time spent in 70-80 km/h | 0
Time spent in 80-90 km/h | 0