## Analysis Results
Date and Time | 29/03/2024 08:43:53 to 29/03/2024 10:28:14
Byte Beam ID | 3
Total time taken for the ride | 1:44
Actual Ampere-hours (Ah) | 36.0895
Actual Watt-hours (Wh)- Calculated_UsingFormala | 1838.8234
Starting SoC (Ah) | 3.124
Ending SoC (Ah) | 38.948
Starting SoC (%) | 98
Ending SoC (%) | 0
Total distance covered (km) | 54.0763
Total energy consumption(WH/KM) | 34.0042
Total SOC consumed(%) | 98
Mode | Sports mode 72.19% Eco mode 25.52%
Peak Power(kW) | 5490.0937
Average Power(kW) | 1061.0297
Total Energy Regenerated(kWh) | 53.1543
Regenerative Effectiveness(%) | 2.8095
Highest Cell Voltage(V) | 3.331
Lowest Cell Voltage(V) | 2.939
Difference in Cell Voltage(V) | 0.392
Minimum Temperature(C) | 27
Maximum Temperature(C) | 42
Difference in Temperature(C) | 15
Maximum Fet Temperature-BMS(C) | 59
Maximum Afe Temperature-BMS(C) | 57
Maximum PCB Temperature-BMS(C) | 57
Maximum MCU Temperature(C) | 43
Maximum Motor Temperature(C) | 76
Abnormal Motor Temperature Detected(C) | 0
highest cell temp(C) | 42
lowest cell temp(C) | 27
Difference between Highest and Lowest Cell Temperature at 100% SOC(C) | 15
Battery Voltage(V) | 53
Total energy charged(kWh)- Calculated_BatteryData | 1.9127
Electricity consumption units(kW) | 8.4875e-08
Cycle Count of battery | 136
Idling time percentage | 5.9575
Time spent in 0-10 km/h | 24.981
Time spent in 10-20 km/h | 3.5137
Time spent in 20-30 km/h | 4.7457
Time spent in 30-40 km/h | 24.6497
Time spent in 40-50 km/h | 6.8397
Time spent in 50-60 km/h | 18.5401
Time spent in 60-70 km/h | 10.7117
Time spent in 70-80 km/h | 0
Time spent in 80-90 km/h | 0