## Analysis Results
Date and Time | 29/03/2024 10:29:34 to 29/03/2024 11:57:19
Byte Beam ID | 3
Total time taken for the ride | 1:28
Actual Ampere-hours (Ah) | 33.3055
Actual Watt-hours (Wh)- Calculated_UsingFormala | 1695.3983
Starting SoC (Ah) | 2.587
Ending SoC (Ah) | 38.288
Starting SoC (%) | 96
Ending SoC (%) | 6
Total distance covered (km) | 44.3795
Total energy consumption(WH/KM) | 38.2023
Total SOC consumed(%) | 90
Mode | Sports mode 64.73% Eco mode 34.20%
Peak Power(kW) | 5600.2753
Average Power(kW) | 1166.1127
Total Energy Regenerated(kWh) | 57.6686
Regenerative Effectiveness(%) | 3.2896
Highest Cell Voltage(V) | 3.331
Lowest Cell Voltage(V) | 3.074
Difference in Cell Voltage(V) | 0.257
Minimum Temperature(C) | 0
Maximum Temperature(C) | 43
Difference in Temperature(C) | 43
Maximum Fet Temperature-BMS(C) | 62
Maximum Afe Temperature-BMS(C) | 62
Maximum PCB Temperature-BMS(C) | 60
Maximum MCU Temperature(C) | 49
Maximum Motor Temperature(C) | 86
Abnormal Motor Temperature Detected(C) | 0
highest cell temp(C) | 43
lowest cell temp(C) | 0
Difference between Highest and Lowest Cell Temperature at 100% SOC(C) | 43
Battery Voltage(V) | 61
Total energy charged(kWh)- Calculated_BatteryData | 2.0316
Electricity consumption units(kW) | 1.0719e-07
Cycle Count of battery | 59
Idling time percentage | 20.6531
Time spent in 0-10 km/h | 7.9577
Time spent in 10-20 km/h | 3.4867
Time spent in 20-30 km/h | 6.3587
Time spent in 30-40 km/h | 25.8788
Time spent in 40-50 km/h | 9.5982
Time spent in 50-60 km/h | 16.8209
Time spent in 60-70 km/h | 9.1563
Time spent in 70-80 km/h | 0
Time spent in 80-90 km/h | 0