## Analysis Results
Date and Time | 29/03/2024 12:03:07 to 29/03/2024 13:06:51
Byte Beam ID | 3
Total time taken for the ride | 1:04
Actual Ampere-hours (Ah) | 20.3325
Actual Watt-hours (Wh)- Calculated_UsingFormala | 1044.7693
Starting SoC (Ah) | 15.477
Ending SoC (Ah) | 35.909
Starting SoC (%) | 99
Ending SoC (%) | 39
Total distance covered (km) | 24.6134
Total energy consumption(WH/KM) | 42.4471
Total SOC consumed(%) | 60
Mode | Sports mode 80.20% Eco mode 0.18%
Peak Power(kW) | 5693.3109
Average Power(kW) | 993.9666
Total Energy Regenerated(kWh) | 26.5926
Regenerative Effectiveness(%) | 2.4821
Highest Cell Voltage(V) | 3.491
Lowest Cell Voltage(V) | 3.111
Difference in Cell Voltage(V) | 0.38
Minimum Temperature(C) | -6
Maximum Temperature(C) | 40
Difference in Temperature(C) | 46
Maximum Fet Temperature-BMS(C) | 58
Maximum Afe Temperature-BMS(C) | 57
Maximum PCB Temperature-BMS(C) | 55
Maximum MCU Temperature(C) | 52
Maximum Motor Temperature(C) | 85
Abnormal Motor Temperature Detected(C) | 0
highest cell temp(C) | 40
lowest cell temp(C) | -7
Difference between Highest and Lowest Cell Temperature at 100% SOC(C) | 47
Battery Voltage(V) | 68
Total energy charged(kWh)- Calculated_BatteryData | 1.3826
Electricity consumption units(kW) | 1.0046e-07
Cycle Count of battery | 154
Idling time percentage | 35.3262
Time spent in 0-10 km/h | 9.6792
Time spent in 10-20 km/h | 5.9416
Time spent in 20-30 km/h | 5.1968
Time spent in 30-40 km/h | 5.2339
Time spent in 40-50 km/h | 7.4481
Time spent in 50-60 km/h | 19.1089
Time spent in 60-70 km/h | 11.9911
Time spent in 70-80 km/h | 0
Time spent in 80-90 km/h | 0