## Analysis Results
Date and Time | 29/03/2024 13:08:11 to 29/03/2024 14:07:47
Byte Beam ID | 3
Total time taken for the ride | 1:00
Actual Ampere-hours (Ah) | 20.8663
Actual Watt-hours (Wh)- Calculated_UsingFormala | 1071.1105
Starting SoC (Ah) | 0.964
Ending SoC (Ah) | 39.568
Starting SoC (%) | 99
Ending SoC (%) | 2
Total distance covered (km) | 24.4427
Total energy consumption(WH/KM) | 43.8213
Total SOC consumed(%) | 97
Mode | Sports mode 95.74% Eco mode 0.10%
Peak Power(kW) | 5704.1816
Average Power(kW) | 1085.8907
Total Energy Regenerated(kWh) | 33.6397
Regenerative Effectiveness(%) | 3.045
Highest Cell Voltage(V) | 3.474
Lowest Cell Voltage(V) | 2.994
Difference in Cell Voltage(V) | 0.48
Minimum Temperature(C) | 32
Maximum Temperature(C) | 43
Difference in Temperature(C) | 11
Maximum Fet Temperature-BMS(C) | 66
Maximum Afe Temperature-BMS(C) | 63
Maximum PCB Temperature-BMS(C) | 61
Maximum MCU Temperature(C) | 59
Maximum Motor Temperature(C) | 99
Abnormal Motor Temperature Detected(C) | 0
highest cell temp(C) | 43
lowest cell temp(C) | 32
Difference between Highest and Lowest Cell Temperature at 100% SOC(C) | 11
Battery Voltage(V) | 54
Total energy charged(kWh)- Calculated_BatteryData | 1.1268
Electricity consumption units(kW) | 8.7551e-08
Cycle Count of battery | 136
Idling time percentage | 47.9944
Time spent in 0-10 km/h | 3.6618
Time spent in 10-20 km/h | 4.3159
Time spent in 20-30 km/h | 5.1335
Time spent in 30-40 km/h | 5.0438
Time spent in 40-50 km/h | 4.3416
Time spent in 50-60 km/h | 11.8896
Time spent in 60-70 km/h | 17.549
Time spent in 70-80 km/h | 0
Time spent in 80-90 km/h | 0