## Sheet
File name | analysis_Battery_1.xlsx | analysis_Battery_2.xlsx | analysis_Battery_3.xlsx | analysis_Battery_4.xlsx
Date and Time | 29/03/2024 08:43:53 to 29/03/2024 10:28:14 | 29/03/2024 10:29:34 to 29/03/2024 11:57:19 | 29/03/2024 12:03:07 to 29/03/2024 13:06:51 | 29/03/2024 13:08:11 to 29/03/2024 14:07:47
Byte Beam ID | 3 | 3 | 3 | 3
Total time taken for the ride | 1:44 | 1:28 | 1:04 | 1:00
Actual Ampere-hours (Ah) | 36.0895 | 33.3055 | 20.3325 | 20.8663
Actual Watt-hours (Wh)- Calculated_UsingFormala | 1838.8234 | 1695.3983 | 1044.7693 | 1071.1105
Starting SoC (Ah) | 3.124 | 2.587 | 15.477 | 0.964
Ending SoC (Ah) | 38.948 | 38.288 | 35.909 | 39.568
Starting SoC (%) | 98 | 96 | 99 | 99
Ending SoC (%) | 0 | 6 | 39 | 2
Total distance covered (km) | 54.0763 | 44.3795 | 24.6134 | 24.4427
Total energy consumption(WH/KM) | 34.0042 | 38.2023 | 42.4471 | 43.8213
Total SOC consumed(%) | 98 | 90 | 60 | 97
Mode | Sports mode 72.19% Eco mode 25.52% | Sports mode 64.73% Eco mode 34.20% | Sports mode 80.20% Eco mode 0.18% | Sports mode 95.74% Eco mode 0.10%
Peak Power(kW) | 5490.0937 | 5600.2753 | 5693.3109 | 5704.1816
Average Power(kW) | 1061.0297 | 1166.1127 | 993.9666 | 1085.8907
Total Energy Regenerated(kWh) | 53.1543 | 57.6686 | 26.5926 | 33.6397
Regenerative Effectiveness(%) | 2.8095 | 3.2896 | 2.4821 | 3.045
Highest Cell Voltage(V) | 3.331 | 3.331 | 3.491 | 3.474
Lowest Cell Voltage(V) | 2.939 | 3.074 | 3.111 | 2.994
Difference in Cell Voltage(V) | 0.392 | 0.257 | 0.38 | 0.48
Minimum Temperature(C) | 27 | 0 | -6 | 32
Maximum Temperature(C) | 42 | 43 | 40 | 43
Difference in Temperature(C) | 15 | 43 | 46 | 11
Maximum Fet Temperature-BMS(C) | 59 | 62 | 58 | 66
Maximum Afe Temperature-BMS(C) | 57 | 62 | 57 | 63
Maximum PCB Temperature-BMS(C) | 57 | 60 | 55 | 61
Maximum MCU Temperature(C) | 43 | 49 | 52 | 59
Maximum Motor Temperature(C) | 76 | 86 | 85 | 99
Abnormal Motor Temperature Detected(C) | 0 | 0 | 0 | 0
highest cell temp(C) | 42 | 43 | 40 | 43
lowest cell temp(C) | 27 | 0 | -7 | 32
Difference between Highest and Lowest Cell Temperature at 100% SOC(C) | 15 | 43 | 47 | 11
Battery Voltage(V) | 53 | 61 | 68 | 54
Total energy charged(kWh)- Calculated_BatteryData | 1.9127 | 2.0316 | 1.3826 | 1.1268
Electricity consumption units(kW) | 8.4875e-08 | 1.0719e-07 | 1.0046e-07 | 8.7551e-08
Cycle Count of battery | 136 | 59 | 154 | 136
Idling time percentage | 5.9575 | 20.6531 | 35.3262 | 47.9944
Time spent in 0-10 km/h | 24.981 | 7.9577 | 9.6792 | 3.6618
Time spent in 10-20 km/h | 3.5137 | 3.4867 | 5.9416 | 4.3159
Time spent in 20-30 km/h | 4.7457 | 6.3587 | 5.1968 | 5.1335
Time spent in 30-40 km/h | 24.6497 | 25.8788 | 5.2339 | 5.0438
Time spent in 40-50 km/h | 6.8397 | 9.5982 | 7.4481 | 4.3416
Time spent in 50-60 km/h | 18.5401 | 16.8209 | 19.1089 | 11.8896
Time spent in 60-70 km/h | 10.7117 | 9.1563 | 11.9911 | 17.549
Time spent in 70-80 km/h | 0 | 0 | 0 | 0
Time spent in 80-90 km/h | 0 | 0 | 0 | 0