## Analysis Results
Date and Time | 30/03/2024 08:01:58 to 30/03/2024 09:38:47
Byte Beam ID | 3
Total time taken for the ride | 1:37
Actual Ampere-hours (Ah) | 32.9293
Actual Watt-hours (Wh)- Calculated_UsingFormala | 1685.1588
Starting SoC (Ah) | 7.696
Ending SoC (Ah) | 33.24
Starting SoC (%) | 99
Ending SoC (%) | 19
Total distance covered (km) | 47.8415
Total energy consumption(WH/KM) | 35.2238
Total SOC consumed(%) | 80
Mode | Sports mode 63.70% Custom mode 22.07% Eco mode 8.08%
Peak Power(kW) | 5853.2166
Average Power(kW) | 1047.7672
Total Energy Regenerated(kWh) | 44.7794
Regenerative Effectiveness(%) | 2.5885
Highest Cell Voltage(V) | 3.383
Lowest Cell Voltage(V) | 3.051
Difference in Cell Voltage(V) | 0.332
Minimum Temperature(C) | 27
Maximum Temperature(C) | 40
Difference in Temperature(C) | 13
Maximum Fet Temperature-BMS(C) | 57
Maximum Afe Temperature-BMS(C) | 56
Maximum PCB Temperature-BMS(C) | 55
Maximum MCU Temperature(C) | 41
Maximum Motor Temperature(C) | 72
Abnormal Motor Temperature Detected(C) | 0
highest cell temp(C) | 40
lowest cell temp(C) | 27
Difference between Highest and Lowest Cell Temperature at 100% SOC(C) | 13
Battery Voltage(V) | 54
Total energy charged(kWh)- Calculated_BatteryData | 1.7782
Electricity consumption units(kW) | 8.5045e-08
Cycle Count of battery | 137
Idling time percentage | 32.2493
Time spent in 0-10 km/h | 4.2537
Time spent in 10-20 km/h | 2.3989
Time spent in 20-30 km/h | 2.7525
Time spent in 30-40 km/h | 10.2077
Time spent in 40-50 km/h | 5.2108
Time spent in 50-60 km/h | 32.3297
Time spent in 60-70 km/h | 10.5232
Time spent in 70-80 km/h | 0
Time spent in 80-90 km/h | 0