## Analysis Results
Date and Time | 30/03/2024 10:04:25 to 30/03/2024 11:07:37
Byte Beam ID | 3
Total time taken for the ride | 1:03
Actual Ampere-hours (Ah) | 24.1501
Actual Watt-hours (Wh)- Calculated_UsingFormala | 1237.5493
Starting SoC (Ah) | 5.04
Ending SoC (Ah) | 32.626
Starting SoC (%) | 82
Ending SoC (%) | 12
Total distance covered (km) | 39.4527
Total energy consumption(WH/KM) | 31.3679
Total SOC consumed(%) | 70
Mode | Sports mode 58.32% Eco mode 41.68%
Peak Power(kW) | 5638.9323
Average Power(kW) | 1181.4313
Total Energy Regenerated(kWh) | 27.4114
Regenerative Effectiveness(%) | 2.167
Highest Cell Voltage(V) | 3.293
Lowest Cell Voltage(V) | 3.067
Difference in Cell Voltage(V) | 0.226
Minimum Temperature(C) | 32
Maximum Temperature(C) | 43
Difference in Temperature(C) | 11
Maximum Fet Temperature-BMS(C) | 61
Maximum Afe Temperature-BMS(C) | 60
Maximum PCB Temperature-BMS(C) | 57
Maximum MCU Temperature(C) | 48
Maximum Motor Temperature(C) | 84
Abnormal Motor Temperature Detected(C) | 0
highest cell temp(C) | 43
lowest cell temp(C) | 32
Difference between Highest and Lowest Cell Temperature at 100% SOC(C) | 11
Battery Voltage(V) | 53
Total energy charged(kWh)- Calculated_BatteryData | 1.28
Electricity consumption units(kW) | 9.3786e-08
Cycle Count of battery | 64
Idling time percentage | 6.487
Time spent in 0-10 km/h | 12.2764
Time spent in 10-20 km/h | 6.0315
Time spent in 20-30 km/h | 7.7958
Time spent in 30-40 km/h | 42.6596
Time spent in 40-50 km/h | 3.9102
Time spent in 50-60 km/h | 8.8872
Time spent in 60-70 km/h | 11.8989
Time spent in 70-80 km/h | 0
Time spent in 80-90 km/h | 0